## Power
LF Generator Power Set-up
Measure
|  | Frequency[KHz] | Power [W] | Pulse width [usec] | On-Time [usec]
|  | 50 | 10 | 2 | 82
|  | 50 | 20 | 2 | 182
|  | 50 | 100 | 2 | 900
|  | Frequency[KHz] | Power [W] | Pulse width [usec] | On-Time [usec]
|  | 50 | 20 | 2 | 182
|  | 30 | 20 | 3.2 | 70
Target Power에 따른 On Time 계산
Pulse의 Frequeny가 가변되더라도 Pulse Duty가 동일하기 때문에 On Time에 영향이 없다.
|  |  | Simulation | V1.0 | V1.0 | V1.0 | Origin | Unit
|  | Vin | 220 | 220 | 220 | 220 | 220 | VAC
|  | Vout | 300 | 300 | 311.127 | 300 | 220 | VDC | 220VAC는 RMS value이며, 정류시 Peak Voltage이 311VDC가 된다.
|  | Vtran_in | 150 | 150 | 155.5635 | 150 | 220 | VDC | Half Bridge 방식으므 Vout/2기준으로 Vout과 0V로 스위칭 된다.
|  | Itran_in | 18.8 | 18.8 | 20 | 12.5 | 12.5 | A
|  | P_peak | 2820 | 2820 | 3111.2698 | 1875 | 2750 | W
|  | Turn ratio | 5 | 5 | 5 | 5 | 5 | N2/N1
|  | Vtran_out | 720 | 750 | 777.8175 | 750 | 1100 | VDC
|  | Itran_out | 3.67 | 3.76 | 4 | 2.5 | 2.5 | A
|  | Pulse Duty | 10 | 10 | 10 | 10 | 10 | %
|  | Total Duty | 20 | 20 | 20 | 20 | 20 | % | Pulse가 1주기당 2ea가 발생하므로 Total Duty는 Pulse Duty x 2 이다.
|  | P_real | 564 | 564 | 622.254 | 375 | 550 | W | 실제 전체 Power = P_peak*(2xPulse_Duty)/100
|  | P_target | 300 | 300 | 300 | 300 | 300 | W
|  | Power ratio | 0.53191 | 0.53191 | 0.48212 | 0.8 | 0.54545 | P/P | P_target / P_real
|  | On Time | 2.6596 | 2.6596 | 2.4106 | 4 | 2.7273 | msec | P_target / P_real x 5msec
|  | Pulse Frequency | 50 | 50 | 50 | 50 | 50 | KHz
|  | Pulse Period | 0.02 | 0.02 | 0.02 | 0.02 | 0.02 | msec
|  | Pulse No | 132.9787 | 132.9787 | 120.5296 | 200 | 136.3636
=> Origin은 220VAC rms value로 계산했기 때문에 맞지 않음
=> 실측 Itran_out에 맞춰 Power를 계산하여 V1.0과 비슷한 결과가 나온것임.
On Time calculator
|  | P_peak[W] | 2820 | 2820
|  | Pulse Duty | 10 | 15
|  | P_real[W] | 564 | 846
|  | P_target [W] | On Time [msec] | On Time [msec] | Limit [msec]
|  | 20 | 0.1773 | 0.1182 | 5
|  | 40 | 0.35461 | 0.23641 | 5
|  | 60 | 0.53191 | 0.35461 | 5
|  | 80 | 0.70922 | 0.47281 | 5
|  | 100 | 0.88652 | 0.59102 | 5
|  | 120 | 1.0638 | 0.70922 | 5
|  | 140 | 1.2411 | 0.82742 | 5
|  | 160 | 1.4184 | 0.94563 | 5
|  | 180 | 1.5957 | 1.0638 | 5
|  | 200 | 1.773 | 1.182 | 5
|  | 220 | 1.9504 | 1.3002 | 5
|  | 240 | 2.1277 | 1.4184 | 5
|  | 260 | 2.305 | 1.5366 | 5
|  | 280 | 2.4823 | 1.6548 | 5
|  | 300 | 2.6596 | 1.773 | 5
|  | 320 | 2.8369 | 1.8913 | 5
|  | 340 | 3.0142 | 2.0095 | 5
|  | 360 | 3.1915 | 2.1277 | 5
|  | 380 | 3.3688 | 2.2459 | 5
|  | 400 | 3.5461 | 2.3641 | 5
|  | 420 | 3.7234 | 2.4823 | 5
|  | 440 | 3.9007 | 2.6005 | 5
|  | 460 | 4.078 | 2.7187 | 5
|  | 480 | 4.2553 | 2.8369 | 5
|  | 500 | 4.4326 | 2.9551 | 5
|  | 520 | 4.6099 | 3.0733 | 5
|  | 540 | 4.7872 | 3.1915 | 5
|  | 560 | 4.9645 | 3.3097 | 5
|  | 580 | 5.1418 | 3.4279 | 5
|  | 600 | 5.3191 | 3.5461 | 5
|  | 620 | 5.4965 | 3.6643 | 5
|  | 640 | 5.6738 | 3.7825 | 5
|  | 660 | 5.8511 | 3.9007 | 5
|  | 680 | 6.0284 | 4.0189 | 5
|  | 700 | 6.2057 | 4.1371 | 5
|  | 720 | 6.383 | 4.2553 | 5
|  | 740 | 6.5603 | 4.3735 | 5
|  | 760 | 6.7376 | 4.4917 | 5
|  | 780 | 6.9149 | 4.6099 | 5
|  | 800 | 7.0922 | 4.7281 | 5
|  | 820 | 7.2695 | 4.8463 | 5
|  | 840 | 7.4468 | 4.9645 | 5
|  | 860 | 7.6241 | 5.0827 | 5
|  | 880 | 7.8014 | 5.2009 | 5
|  | 900 | 7.9787 | 5.3191 | 5

## Transformer
LF Generator Transformer
| 1. Inductance Vs Frequency |  |  |  |  | Transformer Voltage measurement
|  | 1차측 |  | 2차측 |  |  | Vin | 150 | V
|  | Frequency[KHz] | Inductance[uH] | Frequency[KHz] | Inductance[mH] |  | Turn ratio | 5 | N2/N1
|  | 100 | 983 | 100 | 24.19 |  | Vout | 750 | V
|  | 10 | 597 | 10 | 14.96 |  | R11 | 2000 | KΩ
|  | 1 | 594 | 1 | 14.96 |  | R12 | 2000 | KΩ
|  | 0.12 | 594 | 0.12 | 15.03 |  | R19 | 10 | KΩ
|  | => 100KHz에서 inductance가 두배로 상승함 |  |  |  |  | V_R19 | 1.8703 | V
Inductance가 증가하는 경우, Output Power가 감소한다.
Green : 600uH
Red : 1000uH
Vtrans_in
Green : 600uH
Red : 1000uH
Vtrans_out
Green : 600uH
Red : 1000uH
Itrans_in
Green : 600uH
Red : 1000uH
Itrans_out
Green : 600uH
Red : 1000uH
P_trans_

## Snubber
Snubber 회로 검토
Turn-off시 Peak Voltage 감소
ringring을 줄여줌
RC Snubber Parameter calculation
|  | Parameter | #01 | #02 | Unit
|  | IRFP460 I | 20 | 20 | A
|  | IRFP460 V | 150 | 150 | V
|  | IRFP460 P | 3000 | 3000 | W
|  | Coss | 460 | 460 | pF
|  | Cmount | 40 | 40 | pF
|  | Ctotal | 500 | 500 | pF
|  | Cs | 1000 | 1000 | pF
|  | Rs | 7.5 | 7.5 | Ω
|  | fs | 100 | 50 | KHz
|  | Pdiss_Rs | 2.25 | 1.125 | W
IRFP460C 의 Output Capacitance Coss= 460pF

## Load Resistance
Load에 따른 MOSFET Current
| R_Load | 10 | 50 | 100 | 150 | 200 | 250 | 300 | Ω
| V_out | 750 | 750 | 750 | 750 | 750 | 750 | 750 | VDC
| I_out | 75 | 15 | 7.5 | 5 | 3.75 | 3 | 2.5 | A
| P_out | 56250 | 11250 | 5625 | 3750 | 2812.5 | 2250 | 1875 | W
| Turn ratio | 5 | 5 | 5 | 5 | 5 | 5 | 5 | N1/N2
| V_in | 150 | 150 | 150 | 150 | 150 | 150 | 150 | VDC
| I_in | 375 | 75 | 37.5 | 25 | 18.75 | 15 | 12.5 | A
| VAC | 220 | 220 | 220 | 220 | 220 | 220 | 220 | VAC
| IAC | 180.7943 | 36.1589 | 18.0794 | 12.053 | 9.0397 | 7.2318 | 6.0265 | Arms
Load resistance가 떨어지면 MOSFET에 흐르는 current가 상승하여 MOSFET에 damage가 발생함
MOSFET의 continuouse Drain current가 12.5A(Tc=100℃)이므로 Load를 300Ω 이하로 떨어지지 않게 해야 한다.
Power MOSFET
Load 50Ω에서도 MOSFET이 견딜 수 있도록 부품 변경
| PN | Vendor | Vdss[V] | Id(cont)[A] | Id(100℃) | Rds[mΩ] | Ciss | Coss | Vgs | Pdiss[W] | Cost | Comment
| IRFP460 | On-Semi | 500 | 20 | 12 | 270 | 4100pF/25V | 480pF | ±20V | 250 | 3780 | Origin
| FCH023N65S3L4 | On-Semi | 650 | 75 | 65.8 | 23 | 7160pF/400V | 195pF | ±30V | 595 | 26630
| FCH041N60F | On-Semi | 600 | 76 | 48.1 | 41 | 14365pF/100V | 430pF | ±20V | 595 | 10560
| FDL100N50F | On-Semi | 500 | 100 | 60 | 55 | 12000pF/25V | 1700pF | ±30V | 2500 | 16900 | V1.0

## CON
P1
No | Pin Name | 하네스
1 | SMPS-N |  | PCB상에서 Pin-6과 연결됨
2 | SMPS-L
3 | FUSE + |  | 하네스에서 SMPS-L과 연결됨 | SMPS-L과 바로 연결하도록 수정
4 | FUSE - | Main-N
5 | FG
6 | SMPS-N | Main-L | PCB상에서 Pin-1과 연결됨
900M (3PIN)
CON
1 | Main-L | SMPS-L
2 | FG
3 | Main-N | SMPS-N |  |  | 900M (3PIN) | 9.00mmPitch | 허용전류 : 20A / 허용전압 : 250V / 핀수 : 3pin | 450 | P000478769
[5 empty] | 900M (8PIN) | 9.00mmPitch | 허용전류 : 20A / 허용전압 : 250V / 핀수 : 8pin | 1090 | P000478773
[5 empty] | 762C (8PIN) | 7.62mmPitch | 허용전류 : 10A / 허용전압 : 250V / 핀수 : 8pin | 760 | P000478607
762C (4PIN) |  |  |  |  | 762C (4PIN) | 7.62mmPitch | 허용전류 : 10A / 허용전압 : 250V / 핀수 : 4pin | 380 | P000478603
1 | +15V
2 | GND
3 | +5V
4 | GND

## Current check
Current Transducer feedback review
CAS 6-NP 기존 특성
I_out
|  |  |  | Min | Typ | Max | Unit
|  | Measuring range |  | -20 |  | 20 | A
|  | Vout |  | 0.375 |  | 4.625 | V
|  | Vout @ 0A |  |  | 2.5 |  | V
|  | Sensitivity |  |  | 104.2 |  | mV/A
Output LPF design
|  |  | example | LF | Unit
|  | Rf | 50 | 100 | Ω
|  | Fc | 45 | 200 | KHz | frequency range가 10~100KHz이므로 Fmax의 두배를 Fc로 설정
|  | Cf | 70.7714 | 7.9618 | nF
|  | Cf_value | 82 | 10 | nF
Output Peak current에 대한 ADC value
|  | R_load [Ω] | I_out [A] | I_in [A] | I_in_avg [A] | P_out_peak [W] | P_out(on)_max [W] | V_cas6 [V] | ADC |  | R_load [Ω] | I_out [A] | P_out(on)_max [W] | 10 | 20 | 30 | 40 | 50
|  | 10 | 75 | 375 | 75 | 56250 | 11250 | 10.315 | 797.0682 |  | 10 | 75 | 11250 | 1125 | 2250 | 3375 | 4500 | 5625
|  | 20 | 37.5 | 187.5 | 37.5 | 28125 | 5625 | 6.4075 | 495.125 |  | 20 | 37.5 | 5625 | 562.5 | 1125 | 1687.5 | 2250 | 2812.5
|  | 30 | 25 | 125 | 25 | 18750 | 3750 | 5.105 | 394.4773 |  | 30 | 25 | 3750 | 375 | 750 | 1125 | 1500 | 1875
|  | 40 | 18.75 | 93.75 | 18.75 | 14062.5 | 2812.5 | 4.4538 | 344.1534 |  | 40 | 18.75 | 2812.5 | 281.25 | 562.5 | 843.75 | 1125 | 1406.25
|  | 50 | 15 | 75 | 15 | 11250 | 2250 | 4.063 | 313.9591 |  | 50 | 15 | 2250 | 225 | 450 | 675 | 900 | 1125
|  | 60 | 12.5 | 62.5 | 12.5 | 9375 | 1875 | 3.8025 | 293.8295 |  | 60 | 12.5 | 1875 | 187.5 | 375 | 562.5 | 750 | 937.5
|  | 70 | 10.7143 | 53.5714 | 10.7143 | 8035.7143 | 1607.1429 | 3.6164 | 279.4513 |  | 70 | 10.7143 | 1607.1429 | 160.7143 | 321.4286 | 482.1429 | 642.8571 | 803.5714
|  | 80 | 9.375 | 46.875 | 9.375 | 7031.25 | 1406.25 | 3.4769 | 268.6676 |  | 80 | 9.375 | 1406.25 | 140.625 | 281.25 | 421.875 | 562.5 | 703.125
|  | 90 | 8.3333 | 41.6667 | 8.3333 | 6250 | 1250 | 3.3683 | 260.2803 |  | 90 | 8.3333 | 1250 | 125 | 250 | 375 | 500 | 625
|  | 100 | 7.5 | 37.5 | 7.5 | 5625 | 1125 | 3.2815 | 253.5705 |  | 100 | 7.5 | 1125 | 112.5 | 225 | 337.5 | 450 | 562.5
|  | 110 | 6.8182 | 34.0909 | 6.8182 | 5113.6364 | 1022.7273 | 3.2105 | 248.0806 |  | 110 | 6.8182 | 1022.7273 | 102.2727 | 204.5455 | 306.8182 | 409.0909 | 511.3636
|  | 120 | 6.25 | 31.25 | 6.25 | 4687.5 | 937.5 | 3.1513 | 243.5057 |  | 120 | 6.25 | 937.5 | 93.75 | 187.5 | 281.25 | 375 | 468.75
|  | 130 | 5.7692 | 28.8462 | 5.7692 | 4326.9231 | 865.3846 | 3.1012 | 239.6346 |  | 130 | 5.7692 | 865.3846 | 86.5385 | 173.0769 | 259.6154 | 346.1538 | 432.6923
|  | 140 | 5.3571 | 26.7857 | 5.3571 | 4017.8571 | 803.5714 | 3.0582 | 236.3166 |  | 140 | 5.3571 | 803.5714 | 80.3571 | 160.7143 | 241.0714 | 321.4286 | 401.7857
|  | 150 | 5 | 25 | 5 | 3750 | 750 | 3.021 | 233.4409 |  | 150 | 5 | 750 | 75 | 150 | 225 | 300 | 375
|  | 160 | 4.6875 | 23.4375 | 4.6875 | 3515.625 | 703.125 | 2.9884 | 230.9247 |  | 160 | 4.6875 | 703.125 | 70.3125 | 140.625 | 210.9375 | 281.25 | 351.5625
|  | 170 | 4.4118 | 22.0588 | 4.4118 | 3308.8235 | 661.7647 | 2.9597 | 228.7045 |  | 170 | 4.4118 | 661.7647 | 66.1765 | 132.3529 | 198.5294 | 264.7059 | 330.8824
|  | 180 | 4.1667 | 20.8333 | 4.1667 | 3125 | 625 | 2.9342 | 226.7311 |  | 180 | 4.1667 | 625 | 62.5 | 125 | 187.5 | 250 | 312.5
|  | 190 | 3.9474 | 19.7368 | 3.9474 | 2960.5263 | 592.1053 | 2.9113 | 224.9653 |  | 190 | 3.9474 | 592.1053 | 59.2105 | 118.4211 | 177.6316 | 236.8421 | 296.0526
|  | 200 | 3.75 | 18.75 | 3.75 | 2812.5 | 562.5 | 2.8908 | 223.3761 |  | 200 | 3.75 | 562.5 | 56.25 | 112.5 | 168.75 | 225 | 281.25
|  | 210 | 3.5714 | 17.8571 | 3.5714 | 2678.5714 | 535.7143 | 2.8721 | 221.9383 |  | 210 | 3.5714 | 535.7143 | 53.5714 | 107.1429 | 160.7143 | 214.2857 | 267.8571
|  | 220 | 3.4091 | 17.0455 | 3.4091 | 2556.8182 | 511.3636 | 2.8552 | 220.6312 |  | 220 | 3.4091 | 511.3636 | 51.1364 | 102.2727 | 153.4091 | 204.5455 | 255.6818
|  | 230 | 3.2609 | 16.3043 | 3.2609 | 2445.6522 | 489.1304 | 2.8398 | 219.4377 |  | 230 | 3.2609 | 489.1304 | 48.913 | 97.8261 | 146.7391 | 195.6522 | 244.5652
|  | 240 | 3.125 | 15.625 | 3.125 | 2343.75 | 468.75 | 2.8256 | 218.3438 |  | 240 | 3.125 | 468.75 | 46.875 | 93.75 | 140.625 | 187.5 | 234.375
|  | 250 | 3 | 15 | 3 | 2250 | 450 | 2.8126 | 217.3373 |  | 250 | 3 | 450 | 45 | 90 | 135 | 180 | 225
|  | 260 | 2.8846 | 14.4231 | 2.8846 | 2163.4615 | 432.6923 | 2.8006 | 216.4082 |  | 260 | 2.8846 | 432.6923 | 43.2692 | 86.5385 | 129.8077 | 173.0769 | 216.3462
|  | 270 | 2.7778 | 13.8889 | 2.7778 | 2083.3333 | 416.6667 | 2.7894 | 215.548 |  | 270 | 2.7778 | 416.6667 | 41.6667 | 83.3333 | 125 | 166.6667 | 208.3333
|  | 280 | 2.6786 | 13.3929 | 2.6786 | 2008.9286 | 401.7857 | 2.7791 | 214.7492 |  | 280 | 2.6786 | 401.7857 | 40.1786 | 80.3571 | 120.5357 | 160.7143 | 200.8929
|  | 290 | 2.5862 | 12.931 | 2.5862 | 1939.6552 | 387.931 | 2.7695 | 214.0055 |  | 290 | 2.5862 | 387.931 | 38.7931 | 77.5862 | 116.3793 | 155.1724 | 193.9655
|  | 300 | 2.5 | 12.5 | 2.5 | 1875 | 375 | 2.7605 | 213.3114 |  | 300 | 2.5 | 375 | 37.5 | 75 | 112.5 | 150 | 187.5

## Pulse width
Frequency | 10 | 20 | 30 | 40 | 50 | 60 | 70 | 80 | 90 | 100 | KHz
Period | 100 | 50 | 33.3333 | 25 | 20 | 16.6667 | 14.2857 | 12.5 | 11.1111 | 10 | usec
Pulse width | 10 | 5 | 3.3333 | 2.5 | 2 | 1.6667 | 1.4286 | 1.25 | 1.1111 | 1 | usec | Period의 10%만 Plasma가 On된다.
Pulse width_total | 20 | 10 | 6.6667 | 5 | 4 | 3.3333 | 2.8571 | 2.5 | 2.2222 | 2 | usec | Pulse가 두개 이므로 전체 On되는 Pulse width는 두배가 된다.
Pulse width_total_real | 30 | 15 | 10 | 7.5 | 6 | 5 | 4.2857 | 3.75 | 3.3333 | 3 | usec | L과 C에 의해 Pulse의 rising/falling time이 발생하므로 그에 대한 영향을 T의 10%로 감안한다.

## Origin
|  | Origin |  |  | V1.0 |  |  | Unit
|  | Min | Typ | Max | Min | Typ | Max
Power Range |  | 0 |  | 300 | 0 |  | 300 | W
PWM | Frequency | 20 |  | 100 | 20 |  | 100 | KHz
| Duty | - | 10 | - | - | 10 | - | %
On Time Period |  |  | 5 |  |  | 5 |  | msec