## Plasma_LF_Gen_MCU_SCH_V1.0
Part Type Report1 for Plasma_LF_Gen_MCU_SCH_V1.0.sch on 2018-04-09 오후 2:53:57
[14 empty] | Sample | 10
USEINPARTSLIST | No | Type | P_value | Vendor | V_PN | V_Desc | Q'ty | Reference No. | P_size | Height | PCB Decal | Unit Cost | Cost | 구매 Cost | 필요수량 | MOQ | 구매수량 | 구매금액 | ICBanQ | 재고
YES | 1 | C-1005 | 6pF | MURATA | GRM1555C1H6R0DA01D | CAP CER 6pF 50V 0.5pF C0G 0402 | 2 | C4,C5 | 1.0x0.5 | 0.55mm | C-1005 | 10 | 20
YES | 2 | C-1005 | 18pF | MURATA | GRM1555C1H180JA01D | CAP CER 18pF 50V 5% C0G 0402 | 2 | C7,C8 | 1.0x0.5 | 0.55mm | C-1005 | 10 | 20
YES | 3 | C-1005 | 0.1uF | MURATA | GRM155R71C104KA88D | CAP CER 0.1uF 16V 10% X7R 0402 | 7 | C3,C10,C11,C14,C17,C18,C19 | 1.0x0.5 | 0.55mm | C-1005 | 10 | 70
YES | 4 | C-1005 | 4.7uF | MURATA | GRM155R61A475KEAAD | CAP CER 4.7uF 10V 10% X5R 0402 | 1 | C15 | 1.0x0.5 | 0.55mm | C-1005 | 10 | 10
YES | 5 | C-1608 | 10uF | MURATA | GRM188R61E106MA73D | CAP CER 10uF 25V 20% X5R 0603 | 2 | C13,C16 | 1.6x0.8 | 0.95mm | C-1608 | 210 | 420
YES | 6 | R-1005 | 0 | WALSIN | WR04X000PTL | RES SMD 0.0 OHM JUMPER 0402 | 5 | R8,R9,R10,R13,R14 | 1.0x0.5 | 0.40mm | R-1005 | 10 | 50
YES | 7 | R-1005 | 100 | WALSIN | WR04X000PTL | RES SMD 0.0 OHM JUMPER 0402 | 2 | R19,R20 | 1.0x0.5 | 0.40mm | R-1005 | 10 | 20
YES | 8 | R-1005 | 470 | WALSIN | WR04X4700FTL | RES SMD 470 OHM 1% 1/16W 0402 | 5 | R1,R2,R3,R4,R5 | 1.0x0.5 | 0.40mm | R-1005 | 10 | 50
YES | 9 | R-1005 | 4.7K | WALSIN | WR04X4701FTL | RES SMD 4.7K OHM 1% 1/16W 0402 | 1 | R15 | 1.0x0.5 | 0.40mm | R-1005 | 10 | 10
YES | 10 | R-1005 | 10K | WALSIN | WR04X1002FTL | RES SMD 10K OHM 1% 1/16W 0402 | 4 | R6,R7,R16,R21 | 1.0x0.5 | 0.40mm | R-1005 | 10 | 40
YES | 11 | LQM2HPZ2R2MG0 | LQM2HPZ2R2MG0 | Murata | LQM2HPZ2R2MG0 | FIXED IND 2.2UH 1.3A 80 MOHM SMD, SRF 40MHz | 1 | L1 | 2.5X2.0 | 1.00mm | LQM2HPZ2R2MG0 | 430 | 430 |  | 10 | 1 |  |  | P008172717 | 100 | 3/14 구매
YES | 12 | LED-1608 | 19-21/R6C-AP1Q2/3T | EVERLIGHT | 19-21/R6C-AP1Q2/3T | Backlight LED SMD 1608 Red | 2 | LED1,LED4 | 1.6x0.8 | 1.0mm | LED-1608 | 20 | 40 |  | 20 | 10 |  |  | P005609821 | 40 | 3/14 구매
YES | 13 | LED-1608 | 19-217/W1D-APQHY/3T | EVERLIGHT | 19-217/W1D-APQHY/3T | Backlight LED SMD 1608 White | 2 | LED2,LED3 | 1.6x0.8 | 0.4mm | LED-1608 | 30 | 60 |  | 20 | 10 |  |  | P000098995 | 20 | 3/14 구매
YES | 14 | LED-1608 | 19-213/G6C-AN1P2 /3T | EVERLIGHT | 19-213/G6C-AN1P2 /3T | Backlight LED SMD 1608 Green | 1 | LED5 | 1.6x0.8 | 0.6mm | LED-1608 | 20 | 20 |  | 10 | 10 |  |  | P005609818 | 40 | 3/14 구매
YES | 15 | BZT52C5V1S | BZT52C5V1S | Diodes | BZT52C5V1S |  | 5 | D1,D2,D3,D4,D5 | 2.5x1.3 | 1.05mm | BZT52C5V1S | 60 | 300 |  | 50 | 1 |  |  | P007475431 | 120 | 4/3 구매
YES | 16 | STM32F070RBT6 | STM32F070RBT6 | STMicroelectronics | STM32F070RBT6 | ARM Cortex-M0 Value line, 128 Kbytes Flash, 48 MHz CPU, SMD/SMT | 1 | U1 | 10x10 | 1.60mm | STM32F070RBT6 | 2760 | 2760 |  | 10 | 1 |  |  | P007475431 | 40 | 3/14 구매
YES | 17 | LM3671MF-3.3 | LM3671MF-3.3 | TI | LM3671MF-3.3 | 2-MHz, 600-mA Step-Down DC-DC Converter | 1 | U2 | 3.05x3.0 | 1.45mm | LM3671MF-3.3 | 1170 | 1170 |  | 10 | 1 |  |  | P007302353 | 60 | 3/14 구매
YES | 18 | TPS3801L30 | TPS3801L30 | TI | TPS3801L30 | Reset IC Vth=2.64V Delay=200msec | 1 | U6 | 2.4x2.12 | 1.1mm | TPS3801L30 | 870 | 870 |  | 10 | 1 |  |  | P007092561 | 40 | 3/14 구매
YES | 19 | 54102-S08-05 | 54102-S08-05 | FCI | 54102-S08-05 | 2.54mm pitch 10-pin(2x5) Header Post=5.84mm Tail=3.05mm | 1 | J1 | 12.7x4.83 | 5.84mm | A1-10PA-2.54DSA | 890 | 890 |  | 10 | 1 |  |  | P007602652
YES | 20 | 53047-0210 | 53047-0210 | Molex | 53047-0210 | 1.25mm pitch CON 2-pin, Throgh hole type | 1 | J2 | 4.25x3.2 | 4.2mm | 53047-0210 | 50 | 50 |  | 10 | 100 |  |  | P005634306
YES | 21 | HEADER_20X2 | 57102-G06-20LF | FCI | 57102-G06-20LF | 2.00mm pitch 40-pin(20x2) Header Post=4mm Tail=2.5mm | 2 | J9,J10 | 42x4.0 | 5.5mm | HEADER_20X2 | 4180 | 8360 |  | 20 | 1 |  |  | P005013055
YES | 22 | YST-1502 | YST-1502 SMD | ???? | YST-1502 SMD | TACH Switch 8.0x3.7, T=2.5mm SMD | 1 | SW1 | 8.0x3.7 | 2.5mm | YST-1502 | 100 | 100 |  | 10 | 10 |  |  | P000096310
YES | 23 | ABS07-32.768KHZ | ABS07-120-32.768KHz-T | ABRACON | ABS07-120-32.768KHz-T | 32.768KHz Crystal 6pF 20PPM | 1 | X1 | 3.2x1.5 | 0.9mm | ABS07-32.768KHZ | 840 | 840 |  | 10 | 1 |  |  | P005745361
YES | 24 | ABM3-8.000MHZ-D2Y-T | ABM3-8.000MHZ-D2Y-T | ABRACON | ABM3-8.000MHZ-D2Y-T | CRYSTAL 8.0000MHZ 18PF SMD | 1 | X2 | 5.0x3.2 | 1.3mm | ABM3-8.000MHZ-D2Y-T | 720 | 720 |  | 10 | 1 |  |  | P008255995
YES | 25 | C-1005 | NC | MURATA | GRM155R71C104KA88D | CAP CER 0.1uF 16V 10% X7R 0402 | 3 | C1,C2,C6 | 1.0x0.5 | 0.55mm | C-1005 | 0 | 0
YES | 26 | R-1005 | NC | WALSIN | WR04X1002FTL | RES SMD 10K OHM 1% 1/16W 0402 | 6 | R11,R12,R17,R18,R22,R23 | 1.0x0.5 | 0.40mm | R-1005 | 0 | 0
17320
Design Part Type count: 15