## Pin-map
Plasma_Gen_V1.0_20171227.ioc
STM32F070RBT6 | [12 empty] | TIM Clock | [6 empty] | TIM Clock
Flash |  | 128 | Kbytes | [9 empty] | SystemCoreClock | 48000000 | HCLK |  |  |  |  | SystemCoreClock | 48000000 | HCLK
SRAM |  | 16 | Kbytes | [9 empty] | PCLK1 | 48000000 | HCLK / APB1 prescaler |  |  |  |  | PCLK1 | 48000000 | HCLK / APB1 prescaler
Frequency |  | 48 | MHz | max | [8 empty] | TIM clock | 48000000 | PCLK1 x 1 |  |  |  |  | TIM clock | 48000000 | PCLK1 x 1
Operating Voltage |  | 2.4 ~ 3.6 | V | [9 empty] | TIM counter clock | 16000000 | [5 empty] | TIM counter clock | 16000000
Package |  | LQFP64 | [10 empty] | Prescaler | 2 | (TIM clock /TIM counter clock) - 1 |  |  |  |  | Prescaler | 2 | (TIM clock /TIM counter clock) - 1
[13 empty] | TIM output clock | 80000 | [5 empty] | TIM output clock | 80000
[13 empty] | period (ARR) | 199 | (TIM counter clock / TIM output clock) - 1 |  |  |  |  | period (ARR) | 199 | (TIM counter clock / TIM output clock) - 1
[13 empty] | Duty | 50 | [5 empty] | Duty | 50
[13 empty] | Pulse | 99.5 | [5 empty] | Pulse | 99.5
[13 empty] | TIM output Clock T | 1.25e-05 | [5 empty] | TIM output Clock T | 1.25e-05
PIN No |  | PIN name | Pin Function |  | Cube |  | 누릉지 Schematic V1.0 |  | 누릉지 Schematic V2.0 |  |  |  | Cube |  | Plasma V1.0 |  |  |  |  | Cube |  | Plasma LF V1.0
LQFP64 | LQFP48 |  | Alternate | Additional | Function | GPIO | Off-page | Function | Off-page | Function | Active | Comment | Function | GPIO | Off-page | Function | Active | Other |  | Function | GPIO | Off-page | Function | Active | Other
1 | 1 | VDD | Digital power supply
2 | 2 | PC13 | - | WKUP2 | GPIO_OUT | No-PULL | - |  | LED6 | Alarm LED | HIGH |  | GPIO_MODE_ANALOG | GPIO_NOPULL | - | - | - |  |  | GPIO_MODE_ANALOG | GPIO_NOPULL | - | - | -
3 | 3 | PC14 | - | OSC32_IN |  |  | - | [5 empty] | GPIO_MODE_ANALOG | GPIO_NOPULL | - | - | - |  |  | OSC32_IN | GPIO_NOPULL | - | 32.768KHz | -
4 | 4 | PC15 | - | OSC32_OUT |  |  | - | [5 empty] | GPIO_MODE_ANALOG | GPIO_NOPULL | - | - | - |  |  | OSC32_OUT | GPIO_NOPULL | - | 32.768KHz | -
5 | 5 | PF0 | I2C1_SDA | OSC_IN | [8 empty] | GPIO_MODE_ANALOG | GPIO_NOPULL | - | - | - |  |  | OSC_IN | GPIO_NOPULL | - | 8.0MHz | -
6 | 6 | PF1 | I2C1_SCL | OSC_OUT | [8 empty] | GPIO_MODE_ANALOG | GPIO_NOPULL | - | - | - |  |  | OSC_OUT | GPIO_NOPULL | - | 8.0MHz | -
7 | 7 | NRST | Device reset(active low) | [9 empty] | NRST | - | NRST | Device Reset | LOW |  |  | NRST | - | NRST | Device Reset | LOW
8 | - | PC0 | - | ADC_IN10 | GPIO_OUT | No-PULL | 7SEG_COMMON_DIG3 | 7-seg dig3 enable | 7SEG_COMMON_DIG3 | 7-seg dig3 enable | HIGH |  | GPIO_MODE_ANALOG | GPIO_NOPULL | - | - | - |  |  | GPIO_MODE_ANALOG | GPIO_NOPULL | - | - | -
9 | - | PC1 | - | ADC_IN11 | GPIO_OUT | No-PULL | 7SEG_COMMON_DIG2 | 7-seg dig2 enable | 7SEG_COMMON_DIG2 | 7-seg dig2 enable | HIGH |  | ADC_IN11 | No-PULL | BAT_ADC | Battery | - |  |  | ADC_IN11 | No-PULL | ADCA4 | - | -
10 | - | PC2 | SPI2_MISO | ADC_IN12 | GPIO_OUT | No-PULL | 7SEG_COMMON_DIG1 | 7-seg dig1 enable | 7SEG_COMMON_DIG1 | 7-seg dig1 enable | HIGH |  | ADC_IN12 | No-PULL | BATT_THERM | Battery | - |  |  | ADC_IN12 | No-PULL | ADCA2 | - | -
11 | - | PC3 | SPI2_MOSI | ADC_IN13 |  |  | - | [5 empty] | ADC_IN13 | No-PULL | PLA_CTRL | Plasma Duty Control | - |  |  | ADC_IN13 | No-PULL | ADCA0 | Cuurent Transducer Out | -
12 | 8 | VSSA | Analog ground
13 | 9 | VDDA | Analog power supply
14 | 10 | PA0 | USART2_CTS, USART4_TX | ADC_IN0 |  |  | - | [5 empty] | GPIO_MODE_ANALOG | GPIO_NOPULL | - | - | - |  |  | GPIO_MODE_ANALOG | GPIO_NOPULL | - | - | -
15 | 11 | PA1 | USART2_RTS, TIM15_CH1N, USART4_RX, | ADC_IN1 |  |  | - | [5 empty] | GPIO_MODE_ANALOG | GPIO_NOPULL | - | - | - |  |  | GPIO_IN | No-PULL | PULLUP1 | Main PCB ID | HIGH | +5V 4.7K Pull-up
16 | 12 | PA2 | USART2_TX, TIM15_CH1 | ADC_IN2 |  |  | - | [5 empty] | GPIO_MODE_ANALOG | GPIO_NOPULL | - | - | - |  |  | GPIO_IN | No-PULL | PULLUP2 | Main PCB ID | HIGH | +5V 4.7K Pull-up
17 | 13 | PA3 | USART2_RX, TIM15_CH2 | ADC_IN3 |  |  | - | [5 empty] | GPIO_MODE_ANALOG | GPIO_NOPULL | - | - | - |  |  | GPIO_MODE_ANALOG | GPIO_NOPULL | - | - | -
18 | - | VSS | Ground
19 | - | VDD | Digital power supply
20 | 14 | PA4 | SPI1_NSS, TIM14_CH1, USART2_CK,USB_NOE | ADC_IN4 | GPIO_OUT | No-PULL | 7SEG_COMMON_DIG4 | 7-seg dig4 enable | 7SEG_COMMON_DIG4 | 7-seg dig4 enable | HIGH |  | GPIO_MODE_ANALOG | GPIO_NOPULL | - | - | - |  |  | GPIO_EXTI4_Rising&Falling | GPIO_NOPULL | G17 | - | -
21 | 15 | PA5 | SPI1_SCK | ADC_IN5 | GPIO_OUT | No-PULL | 7SEG_COMMON_DIG5 | 7-seg Time dot enable | 7SEG_COMMON_DIG5 | 7-seg Time dot enable | HIGH |  | GPIO_MODE_ANALOG | GPIO_NOPULL | - | - | - |  |  | GPIO_EXTI5_Rising&Falling | GPIO_NOPULL | G15 | - | -
22 | 16 | PA6 | SPI1_MISO, TIM3_CH1, TIM1_BKIN, TIM16_CH1, EVENTOUT, USART3_CTS | ADC_IN6 | TIM3_CH1 | No-PULL | BUZZER | Buzzer enable | BUZZER | Buzzer enable | HIGH | 4KHz Square wave | TIM3_CH1 | No-PULL | BUZZER | Buzzer enable | HIGH |  |  | GPIO_EXTI6_Rising&Falling | GPIO_NOPULL | G27 | Main PCB OP-AMP Output | - | +5V OP-AMP Output
23 | 17 | PA7 | SPI1_MOSI, TIM3_CH2, TIM14_CH1, TIM1_CH1N, TIM17_CH1, EVENTOUT | ADC_IN7 | GPIO_OUT | No-PULL | - |  | BCD_E | 7-seg control | LOW |  | GPIO_MODE_ANALOG | GPIO_NOPULL | - | - | - |  |  | GPIO_MODE_ANALOG | GPIO_NOPULL | - | - | -
24 | - | PC4 | EVENTOUT, USART3_TX | ADC_IN14 | GPIO_OUT | No-PULL | - |  | BCD_F | 7-seg control | LOW |  | GPIO_MODE_ANALOG | GPIO_NOPULL | - | - | - |  |  | GPIO_MODE_ANALOG | GPIO_NOPULL | - | - | -
25 | - | PC5 | USART3_RX | ADC_IN15, WKUP5 | GPIO_EXTI5_Falling | PULL-UP | KEY_SW1 | 온도 설정 Key | KEY_SW1 | 온도 설정 Key | LOW |  | GPIO_EXTI5_Rising | PULL-DOWN | KEY_PWR | Powe On key | HIGH |  | Floating 상태에서 High input시 동작 | GPIO_MODE_ANALOG | GPIO_NOPULL | - | - | -
26 | 18 | PB0 | TIM3_CH3, TIM1_CH2N, EVENTOUT, USART3_CK | ADC_IN8 | GPIO_OUT | No-PULL | BCD_A | 7-seg control | BCD_A | 7-seg control | LOW |  | GPIO_OUT | No-PULL | PW_CTRL | PS_HOLD | HIGH |  |  | GPIO_MODE_ANALOG | GPIO_NOPULL | - | - | -
27 | 19 | PB1 | TIM3_CH4, USART3_RTS, TIM14_CH1, TIM1_CH3N | ADC_IN9 | GPIO_OUT | No-PULL | BCD_B | 7-seg control | BCD_B | 7-seg control | LOW |  | ADC_IN9 | No-PULL | CHG_STA | Charger |  | GPIO_IN | 12/27 - Source에 GPIO_IN으로 되어 있음 | GPIO_MODE_ANALOG | GPIO_NOPULL | - | - | -
28 | 20 | PB2 | - | - | GPIO_OUT | No-PULL | BCD_C | 7-seg control | BCD_C | 7-seg control | LOW |  | GPIO_MODE_ANALOG | GPIO_NOPULL | - | - | - |  |  | GPIO_MODE_ANALOG | GPIO_NOPULL | - | - | -
29 | 21 | PB10 | SPI2_SCK, USART3_TX | - | GPIO_OUT | No-PULL | BCD_D | 7-seg control | BCD_D | 7-seg control | LOW |  | GPIO_MODE_ANALOG | GPIO_NOPULL | - | - | - |  |  | GPIO_MODE_ANALOG | GPIO_NOPULL | - | - | -
30 | 22 | PB11 | USART3_RX, EVENTOUT, I2C2_SDA | - | GPIO_OUT | No-PULL | - |  | BCD_G | 7-seg control | LOW |  | GPIO_MODE_ANALOG | GPIO_NOPULL | - | - | - |  |  | GPIO_MODE_ANALOG | GPIO_NOPULL | - | - | -
31 | 23 | VSS | Ground
32 | 24 | VDD | Digital power supply
33 | 25 | PB12 | TIM1_BKIN, TIM15_BKIN, SPI2_NSS, EVENTOUT, USART3_CK | - |  |  | - | [5 empty] | GPIO_OUT | PULL-DOWN | CHG_CTRL | Charger | HIGH |  | Battery Temp over시 High | GPIO_MODE_ANALOG | GPIO_NOPULL | - | - | -
34 | 26 | PB13 | SPI2_SCK, I2C2_SCL, TIM1_CH1N, USART3_CTS | - |  |  | - | [5 empty] | GPIO_MODE_ANALOG | GPIO_NOPULL | - | - | - |  |  | GPIO_MODE_ANALOG | GPIO_NOPULL | - | - | -
35 | 27 | PB14 | SPI2_MISO, I2C2_SDA, TIM1_CH2N, TIM15_CH1, USART3_RTS | - |  |  | - | [5 empty] | GPIO_MODE_ANALOG | GPIO_NOPULL | - | - | - |  |  | GPIO_MODE_ANALOG | GPIO_NOPULL | - | - | -
36 | 28 | PB15 | SPI2_MOSI, TIM1_CH3N, TIM15_CH1N, TIM15_CH2 | WKUP7, RTC_REFIN | GPIO_EXTI15_Falling | PULL-UP | KEY_SW6 | 예열/동작 Key | KEY_SW6 | 예열/동작 Key | LOW |  | GPIO_IN | No-PULL | USB_ID | USB | HIGH | GPIO_EXTI15_Falling | RS-232를 USB CON으로 사용시 기능 지원 예정 | GPIO_MODE_ANALOG | GPIO_NOPULL | - | - | -
37 | - | PC6 | TIM3_CH1 | - | GPIO_EXTI6_Falling | PULL-UP | KEY_SW2 | 시간 설정 Key | KEY_SW2 | 시간 설정 Key | LOW |  | GPIO_MODE_ANALOG | GPIO_NOPULL | - | - | - |  |  | GPIO_MODE_ANALOG | GPIO_NOPULL | - | - | -
38 | - | PC7 | TIM3_CH2 | - | GPIO_EXTI7_Falling | PULL-UP | KEY_SW3 | Donw Key | KEY_SW3 | Donw Key | LOW |  | GPIO_EXTI7_Rising/Falling | No-PULL | USB_DET | USB | HIGH | GPIO_IN | Floating 상태에서 High input시 동작 | GPIO_MODE_ANALOG | GPIO_NOPULL | - | - | -
39 | - | PC8 | TIM3_CH3 | - | GPIO_EXTI8_Falling | PULL-UP | KEY_SW4 | Up Key | KEY_SW4 | Up Key | LOW |  | GPIO_MODE_ANALOG | GPIO_NOPULL | - | - | - |  |  | GPIO_MODE_ANALOG | GPIO_NOPULL | - | - | -
40 | - | PC9 | TIM3_CH4 | - | GPIO_EXTI9_Falling | PULL-UP | KEY_SW5 | 알람 Key | KEY_SW5 | 알람 Key | LOW |  | GPIO_MODE_ANALOG | GPIO_NOPULL | - | - | - |  |  | GPIO_MODE_ANALOG | GPIO_NOPULL | - | - | -
41 | 29 | PA8 | USART1_CK, TIM1_CH1, EVENTOUT, MCO | - |  |  | - | [5 empty] | TIM1_CH1 | No-PULL | PULSE_OUT1 | Plasma | HIGH |  |  | TIM1_CH1 | No-PULL | PULSE_OUT1 | Plasma | HIGH
42 | 30 | PA9 | USART1_TX, TIM1_CH2, TIM15_BKIN, I2C1_SCL | - | GPIO_IN | PULL-UP | LIMIT_SW | Cooker door detect |  |  |  |  | USART1_TX | n/a | USART1_TX | RS-232 external interface | DATA |  |  | USART1_TX | n/a | USART1_TX | RS-232 external interface | DATA
43 | 31 | PA10 | USART1_RX, TIM1_CH3, TIM17_BKIN, I2C1_SDA | - | GPIO_OUT | No-PULL | LED3 | NC |  |  | HIGH |  | USART1_RX | n/a | USART1_RX | RS-232 external interface | DATA |  |  | USART1_RX | n/a | USART1_RX | RS-232 external interface | DATA
44 | 32 | PA11 | USART1_CTS, TIM1_CH4, EVENTOUT | USB_DM | GPIO_OUT | No-PULL | LED4 | NC |  |  | HIGH |  | TIM1_CH4 | No-PULL | PULSE_OUT2 | Plasma | HIGH |  |  | TIM1_CH4 | No-PULL | PULSE_OUT2 | Plasma | HIGH
45 | 33 | PA12 | USART1_RTS, TIM1_ETR, EVENTOUT | USB_DP | GPIO_EXTI12_Rising/Falling | PULL-UP | - |  | LIMIT_SW | Cooker door detect | LOW |  | GPIO_OUT | PULL-DOWN | EN_+8V | Boost | HIGH |  |  | GPIO_MODE_ANALOG | GPIO_NOPULL | - | - | -
46 | 34 | PA13 | IR_OUT, SWDIO, USB_NOE | - | SYS_SWDIO | n/a | SYS_SWDIO | SW Download | SYS_SWDIO | SW Download |  |  | SYS_SWDIO | n/a | SYS_SWDIO | SW Download | DATA |  |  | SYS_SWDIO | n/a | SYS_SWDIO | SW Download | DATA
47 | 35 | VSS | Ground
48 | 36 | VDD | Digital power supply
49 | 37 | PA14 | USART2_TX, SWCLK | - | SYS_SWCLK | n/a | SYS_SWCLK | SW Download | SYS_SWCLK | SW Download |  |  | SYS_SWCLK | n/a | SYS_SWCLK | SW Download | CLK |  |  | SYS_SWCLK | n/a | SYS_SWCLK | SW Download | CLK
50 | 38 | PA15 | SPI1_NSS, USART2_RX, USART4_RTS, EVENTOUT | - | SPI1 | No-PULL | LED6 | Alarm LED | TEMP_/CS | TEMP 센서용 SPI1 | LOW |  | GPIO_MODE_ANALOG | GPIO_NOPULL | - | - | - |  |  | GPIO_MODE_ANALOG | GPIO_NOPULL | - | - | -
51 | - | PC10 | USART3_TX, USART4_TX | - | GPIO_OUT | No-PULL | LED5 | 예열/동작 표시 LED | LED5 | 예열/동작 표시 LED | HIGH |  | GPIO_OUT | PULL-DOWN | STA_LED_B | POWER LED-Blue | LOW |  |  | GPIO_MODE_ANALOG | GPIO_NOPULL | - | - | -
52 | - | PC11 | USART3_RX, USART4_RX | - | GPIO_OUT | No-PULL | LED2 | 시간 설정 표시 LED | LED2 | 시간 설정 표시 LED | HIGH |  | GPIO_OUT | PULL-DOWN | STA_LED_R | POWER LED-RED | LOW |  |  | GPIO_MODE_ANALOG | GPIO_NOPULL | - | - | -
53 | - | PC12 | USART3_CK, USART4_CK | - | GPIO_OUT | No-PULL | LED1 | 온도 설정 표시 LED | LED1 | 온도 설정 표시 LED | HIGH |  | GPIO_OUT | PULL-DOWN | STA_LED_G | POWER LED-Green | LOW |  |  | GPIO_MODE_ANALOG | GPIO_NOPULL | - | - | -
54 | - | PD2 | TIM3_ETR, USART3_RTS | - | GPIO_OUT | No-PULL | LED7 | 예열/동작 버튼 Backlight LED | NC |  | HIGH |  | GPIO_MODE_ANALOG | GPIO_NOPULL | - | - | - |  |  | GPIO_MODE_ANALOG | GPIO_NOPULL | - | - | -
55 | 39 | PB3 | SPI1_SCK, EVENTOUT | - | SPI1 | No-PULL | - |  | TEMP_SCK | TEMP 센서용 SPI1 |  |  | GPIO_MODE_ANALOG | GPIO_NOPULL | - | - | - |  |  | GPIO_MODE_ANALOG | GPIO_NOPULL | - | - | -
56 | 40 | PB4 | SPI1_MISO, TIM17_BKIN, TIM3_CH1, EVENTOUT | - | SPI1 | No-PULL | - |  | TEMP_SO | TEMP 센서용 SPI1 |  |  | GPIO_MODE_ANALOG | GPIO_NOPULL | - | - | - |  |  | GPIO_MODE_ANALOG | GPIO_NOPULL | - | - | -
57 | 41 | PB5 | SPI1_MOSI, I2C1_SMBA, TIM16_BKIN, TIM3_CH2 | WKUP6 | GPIO_OUT | PULL-Down | TEMP_/CS | Thermocoupler /CS | NC |  | LOW | always operation | GPIO_MODE_ANALOG | GPIO_NOPULL | - | - | - |  |  | GPIO_MODE_ANALOG | GPIO_NOPULL | - | - | -
58 | 42 | PB6 | I2C1_SCL, USART1_TX, TIM16_CH1N | - | I2C1 | PULL-UP | TEMP_SCK | I2C1_SCL | NC |  |  |  | GPIO_MODE_ANALOG | GPIO_NOPULL | - | - | - |  |  | GPIO_MODE_ANALOG | GPIO_NOPULL | - | - | -
59 | 43 | PB7 | I2C1_SDA, USART1_RX, USART4_CTS, TIM17_CH1N | - | I2C1 | PULL-UP | TEMP_SO | I2C1_SDA | NC |  |  |  | GPIO_MODE_ANALOG | GPIO_NOPULL | - | - | - |  |  | GPIO_OUT | PULL-DOWN | PWR_LED | POWER LED-Green | LOW
60 | 44 | BOOT0 | Boot memory selection | [9 empty] | GND |  | GND |  |  |  |  | GND |  | GND
61 | 45 | PB8 | I2C1_SCL, TIM16_CH1 | - | GPIO_OUT | No-PULL | TRIAC_CON2 | Heat enable | TRIAC_CON2 | Heat enable | HIGH |  | GPIO_OUT | PULL-DOWN | OP_LED | Plasma On | HIGH | TIM16_CH1 | KEY_OP Input시 상태 변경 | GPIO_OUT | PULL-DOWN | OP_LED | Plasma On | HIGH | TIM16_CH1
62 | 46 | PB9 | SPI2_NSS, I2C1_SDA, IR_OUT, TIM17_CH1, EVENTOUT | - | GPIO_OUT | No-PULL | TRIAC_CON1 | Heat enable | TRIAC_CON1 | Heat enable | HIGH |  | GPIO_EXTI9_Falling | PULL-UP | KEY_OP | Plasma On | LOW |  | Normal High에서 Key input시 Low Active | GPIO_MODE_ANALOG | GPIO_NOPULL | - | - | -
63 | 47 | VSS | Ground
64 | 48 | VDD | Digital power supply

## TIMER
System clock set-up
Plasma_Gen_V1.0_20171227.ioc
System 관련 clock set-up 부분으로 STM32Cube에서 설정한다.
code 위치 : main.c의 void SystemClock_Config(void)에서 설정함
1) PREDIV, PLLMUL, AHB Prescaler를 통해 SystemCoreClock을 설정한다.
|  |  | STM32F072RB-Nucleo | new | test | old | TIM3 | Unit | Comment
|  | HIS | 8000000 | 8000000 | 8000000 | 8000000 | 8000000 | Hz | Internal RC Frequency
|  | PREDIV | 2 | 2 | 2 | 1 | 2
|  | VCO input | 4000000 | 4000000 | 4000000 | 8000000 | 4000000 | Hz | PLL VCO input Frequency
|  | PLLMUL | 12 | 12 | 12 | 6 | 12
|  | SYSCLK | 48000000 | 48000000 | 48000000 | 48000000 | 48000000 | Hz | System Core Clock
|  | AHB Prescaler | 1 | 1 | 1 | 1 | 1
|  | HCLK | 48000000 | 48000000 | 48000000 | 48000000 | 48000000 | Hz
2) HCLK를 APB1 Prescaler로 나눠서 PCLK1을 계산하고, APB1 Prescaler value에 따라 자동으로 설정되는 APB1 Timer scaler에 의해 APB1 Timer clock이 계산된다.
APB1 Timer clock이 Timer의 input clock이 된다.
|  | APB1 Prescaler | 1 | 1 | 1 | 4 | 1
|  | PCLK1 | 48000000 | 48000000 | 48000000 | 12000000 | 48000000 | Hz | APB1 peripheral clock
|  | APB1 Timer scale | 1 | 1 | 1 | 2 | 1 |  | APB1 Prescaler에 의해 자동 설정되는 항목으로 cube로 source 생성시 변경되는 부분이 없는 항목임
|  | APB1 Timer clock | 48000000 | 48000000 | 48000000 | 24000000 | 48000000 | Hz | PCLK1 x APB1 Timer scale(TIM input clock) | TIM2 input clock (TIM2CLK) is set to APB1 clock (PCLK1), since APB1 prescaler is equal to 1
TIMER Clock Set-up
code 위치 : tim.c의 void MX_TIM1_Init(void)에서 설정함
3) Timer의 counter clock을 설정하는 부분으로 TIM counter clock를 결정하고 이에 맞는 Prescaler 값을 찾아 설정한다.
|  | TIM counter clock | 16000000 | 16000000 | 8000000 | 8000000 | 1000000 | Hz | target value
|  | Prescaler | 2 | 2 | 5 | 2 | 47 |  | (APB1 Timer clock / TIM2 counter clock) - 1
4) Timer의 ouput clock을 설정하는 부분으로 위의 TIM output clock를 결정하고 이값으로 TIM counter clock을 나눠서 그에 맞는 Period 값을 계산하여 설정한다.
|  | TIM output clock | 24000 | 80000 | 80000 | 80000 | 80000 | Hz
|  | Period(ARR) | 665 | 199 | 99 | 99 | 11 |  | (TIM counter clock / TIM2 output clock) - 1
|  | TIM output clock_min | 244.1406 | 244.1406 | 122.0703 | 122.0703 | 15.2588 | Hz | Period가 Max 65535일때 TIM output clock frequency
|  | TIM output clock_max | 16000000 | 16000000 | 8000000 | 8000000 | 1000000 | Hz | Period가 Min 0일때 TIM output clock frequency -> TIM counter clock과 동일함
|  | Duty cycle | 50 | 50 | 50 | 50 | 50 | %
|  | Pulse | 332 | 99 | 49 | 49 | 5 |  | Period(ARR) x duty / 100
0.0125
0.000125
100

## TMS320F2808
CN9100
PIN | MCU | Main MCU | Function | Control MCU | Function | PIN | MCU | Main MCU | Function | Control MCU | Function
1 | 3.3V | - |  | - |  | 2 | AGND | - |  | AGND | Jumper
3 | ADCINA0 | ADCA0 | OP_IN+ | AD0_MFC0 |  | 4 | ADCINA1 | - |  | AD1_MFC1
5 | ADCINA2 | ADCA2 |  | AD2_MFC2 |  | 6 | ADCINA3 | - |  | AD3_MFC3
7 | ADCINA4 | ADCA4 |  | AD4_PIRANI |  | 8 | ADCINA5 | - |  | AD5
9 | ADCINA6 | - |  | AD6 |  | 10 | ADCINA7 | - |  | AD7
11 | ADCINB0 | - |  | - |  | 12 | ADCINB1 | - |  | -
13 | ADCINB2 | - |  | - |  | 14 | ADCINB3 | - |  | -
15 | ADCINB4 | - |  | - |  | 16 | ADCINB5 | - |  | -
17 | ADCINB6 | - |  | - |  | 18 | ADCINB7 | - |  | -
19 | 5V | 5V |  | 5V |  | 20 | GND | GND |  | GND
21 | G20 | - |  | - |  | 22 | G21 | - |  | IN0_START
23 | G34 | 4.7K PULLUP |  | 4.7K PULLUP |  | 24 | G34 | - |  | -
25 | G16 | - |  | - |  | 26 | G17 | - |  | IN1_STOP
27 | G18 | 4.7K PULLUP |  | 4.7K PULLUP |  | 28 | G19 | - |  | IN2
29 | G29 | - |  | IN6 |  | 30 | G28 | - |  | IN3
31 | G31 | - |  | IN7 |  | 32 | G30 | - |  | IN4
33 | G12 | - |  | - |  | 34 | G13 | - |  | -
35 | G14 | - |  | - |  | 36 | G15 | - |  | -
37 | G32 | - |  | - |  | 38 | G33 | - |  | IN5
39 | G18 | - |  | - |  | 40 | G19 | - |  | -
CN9200
PIN | MCU | Main MCU | Function | Control MCU | Function | PIN | MCU | Main MCU | Function | Control MCU | Function
1 | G0/EPWM1A | PWM1A | PWM+ | SPIB_CS0 |  | 2 | G1 | - |  | -
3 | G2 | - |  | SPIB_CS1 |  | 4 | G3 | - |  | -
5 | G4 | - |  | SPIB_CS2 |  | 6 | G5 | - |  | SPIB_CS3
7 | G0 | - |  | - |  | 8 | G2 | - |  | -
9 | G20 | - |  | OUT0_GV0 |  | 10 | G21 | - |  | -
11 | G22 | - |  | OUT1_GV1 |  | 12 | G23 | - |  | -
13 | G1/EPWM1B | PWM1B | PWM- | OUT2_GV2 |  | 14 | G12 | - |  | SPIB_SIMO
15 | G13 | - |  | OUT3_GV3 |  | 16 | G14 | - |  | SPIB_CLK
17 | G3 | - |  | OUT4_PUMPV1 |  | 18 | G5 | - |  | -
19 | G6 | - |  | OUT5_PUMPV2 |  | 20 | G7 | - |  | -
21 | G8 | - |  | OUT6_PURGEV |  | 22 | G9/SCITXB | SCITXB | USART1_TX | SCIB_TX
23 | G10 | - |  | OUT7_VENTV |  | 24 | G11/SCIRXB | SCIRXB | USART1_RX | SCIB_RX
25 | G6 | - |  | - |  | 26 | G8 | - |  | -
27 | G24 | - |  | OUT8_LED_START |  | 28 | G25 | - |  | OUT13
29 | G26 | - |  | OUT9_LED_STOP |  | 30 | G27 | G27 |  | OUT14
31 | G7 | - |  | OUT10 |  | 32 | G15 | G15 |  | OUT15
33 | G16 | - |  | OUT11 |  | 34 | G17 | G17 | OP_OUT | -
35 | G32 | - |  | OUT12 |  | 36 | G33 | - |  | -
37 | X1_XCLKIN | - |  | - |  | 38 | G4 | - |  | -
39 | XCLKOUT | - |  | - |  | 40 | /XRS | - |  | -