## Master
No. | Location Ref. | Spec. | Model | Manufac. | D/S | Asy | Ref. | Q'ty
01 | BD1 | 6A, Single Phase Silicon Bridge Diode (Rectifier) | GBU610 |  | Y | CJ | http://pdf1.alldatasheet.co.kr/datasheet-pdf/view/517260/FCI/GBU610.html | 1
|  | 6A, 50 to 1000V, Single Phase Bridge Rectifier | KBU606 | KI Semi. | Y |  | http://www.ic114.com/ajaxwww/site/sc/00V0.aspx?ID_P=P0029268
02 | C01,C02 | 470nF, 275VAC, Metalized Film Capacitor | PCX2-335MB474 | PILKOR | Y | FT | http://www.ic114.com/ajaxwww/site/sc/00V0.aspx?ID_P=P0073158 | 2
03 | C03,C04 | 4.7nF, 2kVDC ceramic high voltage capacitor | F472Z2kV | YK Corp | N | CJ | http://www.ic114.com/ajaxwww/site/sc/00V0.aspx?ID_P=P0070073 | 2
04 | C05 | 0.1uF, 630VDC Metallized polyester film capacitor | MT630V104K-15 | MECO Elec. | N | CJ | http://www.ic114.com/ajaxwww/site/sc/00V0.aspx?ID_P=P0044535 | 1
05 | C06, C09, C10, C19 | 0.1uF, 50VDC Aluminum capacitor 85℃ | 50TWL0R1MFD(YK) | RUBYCON | N | CJ | http://www.ic114.com/ajaxwww/site/sc/00V0.aspx?ID_P=P0049962 | 8
C20, C21, C22, C23
06 | C07, C08 | 220uF, 400VDC Large aluminum capacitor |  | SamHwa | N | CJ | OFF line | 2
07 | C11,C12 | 22nF, 100VDC Box capacitor | MPB223K2AB | MYUNGSUNG | N | CJ | http://www.ic114.com/ajaxwww/site/sc/00V0.aspx?ID_P=P0044860 | 2
08 | C13,C14 | 47uF, 25VDC Aluminum capacitor 105℃ | KMG476M1E | SAMYOUNG | Y | CJ | http://www.ic114.com/ajaxwww/site/sc/00V0.aspx?ID_P=P0043492 | 2
09 | C15,C16 | 10uF, 50VDC Aluminum capacitor 85℃ | SHL106M1H | SAMYOUNG | Y | CJ | http://www.ic114.com/ajaxwww/site/sc/00V0.aspx?ID_P=P0043227 | 2
10 | C17,C18 | 2.2uF, 630VDC Metallized polyester film capacitor | 225k630V (HMF 225K 630V 221) |  | N | FT | OFF line | 2
11 | D01, D02 | 10V, Zener Diode 1W | 1N4740A | KI | Y | CJ | http://www.ic114.com/ajaxwww/site/sc/00V0.aspx?ID_P=P0028953 | 2
12 | D03, D04 | 15V, Zener Diode 1W | 1N4744A | KI | Y | CJ | http://www.ic114.com/ajaxwww/site/sc/00V0.aspx?ID_P=P0028965 | 2
13 | DSP |  |  |  |  | FT |  | 1
14 | F1 | Fuse holder | BR-FH1 | BEE-RYONG | Y | CJ | http://www.ic114.com/ajaxwww/site/sc/00V0.aspx?ID_P=P0036069 | 1
15 | F1 | 250V, 5A Fuse | FUSE20MM5A | 거성전기 | N | FT | http://www.ic114.com/ajaxwww/site/sc/00V0.aspx?ID_P=P0037434 | 1
16 | J01 ~ J17 | Jumper (2-pin) | A1-20PA-DSA | Taiwan | N | CJ | http://www.ic114.com/ajaxwww/site/sc/00V0.aspx?ID_P=P0071933 | 14
17 |  | 2.54mm Pirch 점퍼(Shunt) |  | Taiwan | N | FT | http://www.eleparts.co.kr/EPX33BWJ
18 | J09, J10 | 40pin, 2mm pitch dual pin header socketN (20 X2) | pin head socket |  | N | CJ | OFF line | 2
19 | LF1 | Line Filter | LF-1116(1130) | HYUPSIN | N | CJ | http://www.ic114.com/ajaxwww/site/sc/00V0.aspx?ID_P=P0045382 | 1
20 | HVRTN, HVOUT |  |  |  | N | CJ | OFF line | 2
21 | P1 | Molex 6-pin connector (3.96mm Pitch) | 5273-06A | Molex | N | CJ | http://www.eleparts.co.kr/EPX37RGT | 1
22 | P3, P4 | Molex 4-pin connector right angle type (2.50mm Pitch) | 5268-04A | Molex | N | CJ | http://www.eleparts.co.kr/EPX37RGV | 2
23 | Q1, Q2 | Small-Signal NPN Transistor | 2N3904 (2N3904TA) | Fairchild | Y | CJ | http://www.ic114.com/ajaxwww/site/sc/00V0.aspx?ID_P=P0049058 | 2
24 | Q3, Q4 | Small-Signal PNP Transistor | 2N3906G (2N3906TA) | Fairchild | Y | CJ | http://www.ic114.com/ajaxwww/site/sc/00V0.aspx?ID_P=P0049383 | 2
25 | Q5, Q6 | 500V N-Channel MOSFET | IRFP460C | Fairchild |  | FT | http://www.ic114.com/AJAXWWW/SITE/SC/00L0.aspx?sv=460c | 2
26 | RT1 | Power thermistor | NTC 10D-11 | NTC | N | CJ | http://www.devicemart.co.kr/goods/view.php?seq=9419 | 1
27 | R1, R2 | 330Ω, 1/4(0.25)W Metal Film Resister | 1/4WF330R | Abel | N | CJ | http://www.ic114.com/ajaxwww/site/sc/00V0.aspx?ID_P=P0041109 | 2
28 | R3, R4, R17 | 1kΩ, 1/4(0.25)W Metal Film Resister | 1/4WF1K | Abel | N | CJ | http://www.ic114.com/ajaxwww/site/sc/00V0.aspx?ID_P=P0039386 | 3
29 | R5, R6 | 10Ω, 1/2(0.5)W Metal Film Resister | 1/2WF10R | Abel | N | CJ | http://www.ic114.com/ajaxwww/site/sc/00V0.aspx?ID_P=P0039858 | 2
30 | R7, R8, R15, R19 | 10kΩ, 1/4(0.25)W Metal Film Resister | 1/4WF10K | Abel | N | CJ | http://www.ic114.com/ajaxwww/site/sc/00V0.aspx?ID_P=P0039423 | 4
31 | R16 | 10kΩ, Single Turn Trimmer | GF063P1-B103 | TOCOS | Y | CJ | http://www.ic114.com/ajaxwww/site/sc/00V0.aspx?ID_P=P0037833 | 1
32 | R9,R10 | 150kΩ, 2W Metal Flim-J & Wound Resistor | 2WJ150K | Abel | N | CJ | http://www.ic114.com/ajaxwww/site/sc/00V0.aspx?ID_P=P0038811 | 2
33 | R11,R12 | 2MΩ, 2W Metal Flim-J & Wound Resistor | 2WJ2M | Abel | N | CJ | http://www.ic114.com/ajaxwww/site/sc/00V0.aspx?ID_P=P0039250 | 2
34 | R13,R14 | 4.7KΩ, 1/4(0.25)W Metal Film Resistor | 1/4WF4.7K | Abel | N | CJ | http://www.ic114.com/ajaxwww/site/sc/00V0.aspx?ID_P=P0039405 | 2
35 | R20 | 1MΩ, 1/2(0.5)W Metal Film Resistor | 1/2WF1M | 한륙전자 | N | CJ | http://www.ic114.com/ajaxwww/site/sc/00V0.aspx?ID_P=P0040794 | 1
36 | R21 | 50KΩ, 25 Turn Top Adjust (Multi Turn Trimmer) | 3296W-503-LF(58W-503) | RUNTRON | n | CJ | http://www.ic114.com/ajaxwww/site/sc/00V0.aspx?ID_P=P0069867 | 1
37 | R22 | 2KΩ, 1/4(0.25)W Metal Film Resistor | MFR 1/4W 1% 2Kohm | Bokyung | N | CJ | http://www.eleparts.co.kr/EPX33XUP | 1
38 | R23 | 3KΩ, 1/4(0.25)W Metal Film Resistor | MFR 1/4W 1% 3Kohm | Bokyung | N | CJ | http://www.eleparts.co.kr/EPX33XUU | 1
39 | RS232 | 9pin D-SUB FeMale | 9pin D-SUB FeMale (DS03S-09PIN) | TAIWAN | N | CJ | http://www.ic114.com/ajaxwww/site/sc/00V0.aspx?ID_P=P0032671 | 1
40 | TX1, TX2 | TRANSFORMER 2:1 10MH 56VUS | 78604/9c | Murata | N | CJ | http://www.digikey.kr/product-detail/ko/78604%2F9C/811-1263-5-ND/1924675 | 2
41 | TX3 | [6 empty] | 1
42 | U1,U2,U5 | Round-Type 8- pin IC socket | 126-308P | TAIWAN | Y | CJ | http://www.ic114.com/ajaxwww/site/sc/00V0.aspx?ID_P=P0032281 | 3
43 | U3 | Round-Type 16-pin IC Socket | 126-316P | TAIWAN | Y | CJ | http://www.ic114.com/ajaxwww/site/sc/00V0.aspx?ID_P=P0032279 | 1
44 | U4 | SENSOR CURRENT 6A 5V MOD | CAS 6-NP | LEM | N | CJ | http://www.eleparts.co.kr/EPX4HRUU | 1
45 | Z1 | 14mm Varistors | SVR471D14B-S25 | HIEL | N | CJ | http://www.ic114.com/ajaxwww/site/sc/00V0.aspx?ID_P=P0042337 | 1
46 | SMPS | SMPS (AC85~264V or DC110~340V) | FST10-5FFM | Power Plaza | N | CJ | http://www.powerplaza.com/jsp/engshop/shop_kor/products_body.jsp?attribute=92&prod_num=58 | 1
01 | U1,U2 | OPTOCOUPLER, 2.0A, GATE DRIVE O/P | HCPL-3120-000E | AVAGO | N | FT | http://www.eleparts.co.kr/EPX3BFDG | 2
02 | U3 | 5V, Multichannel RS-232 Drivers | MAX232CPE | MAXIM | Y | FT | http://www.ic114.com/ajaxwww/site/sc/00V0.aspx?ID_P=P0031319 | 1
03 | U5 | Dual voltage comparators | HA17393 | HITACHI | Y | FT | http://www.ic114.com/ajaxwww/site/sc/00V0.aspx?ID_P=P0030684 | 1