## STM32F411VE
|  | PIN # | [10 empty] | Control V1.0 |  |  |  |  | Comment
|  |  |  | TIM | ADC | JTAG | I2C | SPI | I2S | UART | USB | SDIO | GPIO | Function | Type | Pin name |  |  | Function | channel | USE Channel | 비고
67 | PE2 | 1 | FT |  |  |  |  | 4-SCK / 5-SCK | 4-CK / 5-CK |  |  |  | PULL-Down | GPIO_OUT |  | OUT0_GV0
68 | PE3 | 2 | FT | [9 empty] | PULL-UP | GPIO_OUT |  | SPIB_CS3
69 | PE4 | 3 | FT |  |  |  |  | 4-NSS / 5-NSS | 4-WS / 5-WS |  |  |  | PULL-UP | GPIO_OUT |  | SPIB_CS2
70 | PE5 | 4 | FT | 9-CH1 |  |  |  | 4-MISO / 5-MISO |  |  |  |  | PULL-UP | GPIO_OUT |  | SPIB_CS1
71 | PE6 | 5 | FT | 9-CH2 |  |  |  | 4-MOSI / 5-MOSI | 4-SD / 5-SD |  |  |  | PULL-UP | GPIO_OUT |  | SPIB_CS0
| VBAT | 6 | S
46 | PC13 | 7 | FT
47 | PC14 | 8 | FT | [10 empty] | SYS | IN | OSC32_IN
48 | PC15 | 9 | FT | [10 empty] | SYS | OUT | OSC32_OUT
| VSS | 10 | S
| VDD | 11 | S
81 | PH0 | 12 | FT | [10 empty] | SYS | IN | OSC_IN
82 | PH1 | 13 | FT | [10 empty] | SYS | OUT | OSC_OUT
83 | NRST | 14 | FT | [10 empty] | SYS | IN | NRST
33 | PC0 | 15 | FT |  | CH10 | [7 empty] | No-PULL
34 | PC1 | 16 | FT |  | CH11 | [7 empty] | No-PULL
35 | PC2 | 17 | FT |  | CH12 |  |  | 2-MISO | 2-ext_SD |  |  |  | No-PULL
36 | PC3 | 18 | FT |  | CH13 |  |  | 2-MOSI | 2-SD |  |  |  | No-PULL
| VDD | 19 | S
| VDDA | 20 | S
| VREF+ | 21 | S
| VDDA | 22 | S
1 | PA0 | 23 | TC | 2-CH1 / 2-ETR / 5-CH1 | CH0 |  |  |  |  | 2-CTS |  |  | No-PULL | [5 empty] | I2C | 3 | 2 | I2C 1, 2 사용
2 | PA1 | 24 | FT | 2-CH2 / 5-CH2 | CH1 |  |  | 4-MOSI | 4-SD | 2-RTS |  |  | No-PULL | ADC1 | CH1 | AD0_MFC0 |  |  | UART | 3 | 1 | -
3 | PA2 | 25 | FT | 2-CH3 / 5-CH3 / 9-CH1 | CH2 |  |  |  | 2-CKIN | 2-TX |  |  | No-PULL | ADC1 | CH2 | AD1_MFC1 |  |  | SPI | 5 | 4 | SPI 1, 2, 4, 5 사용
4 | PA3 | 26 | FT | 2-CH4 / 5-CH4 / 9-CH2 | CH3 |  |  |  | 2-MCK | 2-RX |  |  | No-PULL | ADC1 | CH3 | AD2_MFC2 |  |  | I2S | 5 | 0 | -
| VSS | 27 | S
| VDD | 28 | S
5 | PA4 | 29 | TC |  | CH4 |  |  | 1-NSS / 3-NSS | 1-WS / 3-WS | 2-CK |  |  | No-PULL | [5 empty] | SWD & JTAG | 1 | 1 | SWD 사용
6 | PA5 | 30 | TC | 2-CH1 / 2-ETR | CH5 |  |  | 1-SCK | 1-CK |  |  |  | No-PULL | [5 empty] | USB | 1 | 1 | USB 사용
7 | PA6 | 31 | FT | 1-BKIN / 3-CH1 | CH6 |  |  | 1-MISO | 2-MCK |  |  | CMD | No-PULL | ADC1 | CH6 | AD3_MFC3 |  |  | SDIO | 1 | 1 | -
8 | PA7 | 32 | FT | 1-CH1N / 3-CH2 | CH7 |  |  | 1-MOSI | 1-SD |  |  |  | No-PULL | ADC1 | CH7 | AD4_PIRANI |  |  | ADC | 1 | 1 | ADC 사용
37 | PC4 | 33 | FT |  | CH14 | [7 empty] | No-PULL | ADC1 | CH14 | AD5
38 | PC5 | 34 | FT |  | CH15 | [7 empty] | No-PULL | ADC1 | CH15 | AD6
17 | PB0 | 35 | FT | 1-CH2N / 3-CH3 | CH8 |  |  | 5-SCK | 5-CK |  |  |  | No-PULL | ADC1 | CH8 | AD7
18 | PB1 | 36 | FT | 1-CH3N / 3-CH4 | CH9 |  |  | 5-NSS | 5-WS |  |  |  | No-PULL
19 | PB2 | 37 | FT | [9 empty] | No-PULL
72 | PE7 | 38 | FT | 1-ETR | [8 empty] | No-PULL
73 | PE8 | 39 | FT | 1-CH1N | [8 empty] | No-PULL
74 | PE9 | 40 | FT | 1-CH1 | [8 empty] | No-PULL
75 | PE10 | 41 | FT | 1-CH2N | [8 empty] | No-PULL
76 | PE11 | 42 | FT | 1-CH2 |  |  |  | 4-NSS / 5-NSS | 4-WS / 5-WS |  |  |  | No-PULL | GPIO_IN |  | IN0_START
77 | PE12 | 43 | FT | 1-CH3N |  |  |  | 4-SCK / 5-SCK | 4-CK / 5-CK |  |  |  | No-PULL | GPIO_IN |  | PULLUP1
78 | PE13 | 44 | FT | 1-CH3 |  |  |  | 4-MISO / 5-MISO |  |  |  |  | No-PULL | GPIO_IN |  | IN1_STOP
79 | PE14 | 45 | FT | 1-CH4 |  |  |  | 4-MOSI / 5-MOSI | 4-SD / 5-SD |  |  |  | No-PULL | GPIO_IN |  | PULLUP2
80 | PE15 | 46 | FT | 1-BKIN | [8 empty] | No-PULL | GPIO_IN |  | IN2
27 | PB10 | 47 | FT | 2-CH3 |  |  | 2-SCL | 2-SCK | 2-CK / 3-MCK |  |  | D7 | No-PULL | GPIO_IN |  | IN6
| VCAP1 | 48 | S
| VSS | 49 | S
| VDD | 50 | S
29 | PB12 | 51 | FT | 1-BKIN |  |  | 2-SMBA | 2-NSS / 4-NSS / 3-SCK | 2-WS / 4-WS / 3-CK |  |  |  | No-PULL | GPIO_IN |  | IN3
30 | PB13 | 52 | FT | 1-CH1N |  |  |  | 2-SCK / 4-SCK | 2-CK / 4-CK |  |  |  | No-PULL | GPIO_IN |  | IN7
31 | PB14 | 53 | FT | 1-CH2N |  |  |  | 2-MISO | 2-ext_SD |  |  | D6 | No-PULL | GPIO_IN |  | IN4
32 | PB15 | 54 | FT | 1-CH3N |  | RTC_50Hz |  | 2-MOSI | 2-SD |  |  | CK | No-PULL | GPIO_IN |  | IN5
57 | PD8 | 55 | FT | [9 empty] | No-PULL
58 | PD9 | 56 | FT | [9 empty] | PULL-UP | GPIO_OUT |  | PWR_LED
59 | PD10 | 57 | FT | [9 empty] | PULL-UP | GPIO_OUT |  | OP_LED
60 | PD11 | 58 | FT | [9 empty] | No-PULL
61 | PD12 | 59 | FT | 4-CH1 | [8 empty] | No-PULL
62 | PD13 | 60 | FT | 4-CH2 | [8 empty] | No-PULL | GPIO_IN |  | HWID0
63 | PD14 | 61 | FT | 4-CH3 | [8 empty] | No-PULL | GPIO_IN |  | HWID1
64 | PD15 | 62 | FT | 4-CH4 | [8 empty] | No-PULL
39 | PC6 | 63 | FT | 3-CH1 |  |  |  |  | 2-MCK | 6-TX |  | D6 | No-PULL
40 | PC7 | 64 | FT | 3-CH2 |  |  |  | 2-SCK | 2-CK / 3-MCK | 6-RX |  | D7 | No-PULL
41 | PC8 | 65 | FT | 3-CH3 | [5 empty] | 6-CK |  | D0 | No-PULL
42 | PC9 | 66 | FT | 3-CH4 |  | MCO_2 | 3-SDA |  | 2-CKIN |  |  | D1 | No-PULL
9 | PA8 | 67 | FT | 1-CH1 |  | MCO_1 | 3-SCL |  |  | 1-CK | SOF | D1 | No-PULL | [5 empty] | FLASH MEMORY | 512KB
10 | PA9 | 68 | FT | 1-CH2 |  |  | 3-SMBA |  |  | 1-TX | VBUS | D2 | No-PULL | [5 empty] | SRAM | 128KB
11 | PA10 | 69 | FT | 1-CH3 |  |  |  | 5-MOSI | 5-SD | 1-RX | ID |  | No-PULL | [5 empty] | GPIO | 81
12 | PA11 | 70 | FT | 1-CH4 |  |  |  | 4-MISO |  | 1-CTS / 6-TX | DM |  | No-PULL | [5 empty] | Max frequency | 100MHz
13 | PA12 | 71 | FT | 1-ETR |  |  |  | 5-MISO |  | 1-RTS / 6-RX | DP |  | PULL-Down | GPIO_OUT |  | OUT12 |  |  | Operating voltage | 1.7 ~ 3.6V
14 | PA13 | 72 | FT |  |  | JTMS-SWDIO | [6 empty] | PULL-UP | SYS |  | SYS_SWDIO
| VCAP2 | 73 | S
| VSS | 74 | S
| VDD | 75 | S
15 | PA14 | 76 | FT |  |  | JTCK-SWCLK | [6 empty] | PULL-Down | SYS |  | SYS_SWCLK
16 | PA15 | 77 | FT | 2-CH1 / 2-ETR |  | JTDI |  | 1-NSS / 3-NSS | 1-WS / 3-WS | 1-TX |  |  | PULL-Down | GPIO_OUT |  | OUT11
43 | PC10 | 78 | FT |  |  |  |  | 3-SCK | 3-CK |  |  | D2 | PULL-Down | GPIO_OUT |  | G17
44 | PC11 | 79 | FT |  |  |  |  | 3-ext_SD | 3-MISO |  |  | D3 | PULL-Down | GPIO_OUT |  | OUT10
45 | PC12 | 80 | FT |  |  |  |  | 3-MOSI | 3-SD |  |  | CK | PULL-Down | GPIO_OUT |  | OUT15
49 | PD0 | 81 | FT | [9 empty] | PULL-Down | GPIO_OUT |  | OUT9_LED_STOP
50 | PD1 | 82 | FT | [9 empty] | PULL-Down | GPIO_OUT |  | OUT14
51 | PD2 | 83 | FT | 3-ETR | [7 empty] | CMD | PULL-Down | GPIO_OUT |  | OUT8_LED_START
52 | PD3 | 84 | FT |  |  |  |  | 2-SCK | 2-CK | 2-CTS |  |  | PULL-Down | GPIO_OUT |  | OUT13
53 | PD4 | 85 | FT | [6 empty] | 2-RTS |  |  | PULL-Down | GPIO_OUT |  | OUT7_VENTV |  | Cube 설정 안됨
54 | PD5 | 86 | FT | [6 empty] | 2-TX |  |  | PULL-UP | USART2_TX |  | USART2_TX
55 | PD6 | 87 | FT |  |  |  |  | 3-MOSI | 3-SD | 2-RX |  |  | PULL-UP | USART2_RX |  | USART2_RX
56 | PD7 | 88 | FT | [6 empty] | 2-CK |  |  | PULL-Down | GPIO_OUT |  | OUT6_PURGEV
20 | PB3 | 89 | FT | 2-CH2 / 5-CH2 |  | JTDO-SWO | 2-SDA | 1-SCK / 3-SCK | 1-CK / 3-CK | 1-RX |  |  | No-PULL | SPI1_SCK |  | SPIB_CLK
21 | PB4 | 90 | FT | 3-CH1 |  | JTRST | 3-SDA | 1-MISO / 3-MISO |  |  |  | D0 | PULL-Down | GPIO_OUT |  | OUT5_PUMPV2 | [8 empty] | Address
22 | PB5 | 91 | TC | 3-CH2 |  |  | 1-SMBA | 1-MOSI / 3-MOSI | 1-SD / 3-SD |  |  | D3 | No-PULL | SPI1_MOSI |  | SPIB_SIMO |  |  |  |  | Max |  |  |  | type | bit | hex
23 | PB6 | 92 | FT | 4-CH1 |  |  | 1-SCL |  |  | 1-TX |  |  | PULL-Down | GPIO_OUT |  | OUT4_PUMPV1 |  |  | I2C1 | LIS2DH | 400 | KHz | 2.5 | usec | 7bit | 11000 | 18
24 | PB7 | 93 | FT | 4-CH2 |  |  | 1-SDA |  |  | 1-RX |  | D0 | PULL-Down | GPIO_OUT |  | OUT3_GV3 |  |  |  | SHT20 | Full | MHz | #VALUE! | usec | 7bit | 1000000 | 40
84 | BOOT0 | 94 | B | [9 empty] | No-PULL | SYS |  |  | GND
25 | PB8 | 95 | FT | 4-CH3 / 10-CH1 |  |  | 1-SCL / 3-SDA | 5-MOSI | 5-SD |  |  | D4 | No-PULL
26 | PB9 | 96 | FT | 4-CH4 / 11-CH1 |  |  | 1-SDA / 2-SDA | 2-NSS | 2-WS |  |  | D5 | No-PULL
65 | PE0 | 97 | FT | 4-ETR | [8 empty] | PULL-Down | GPIO_OUT |  | OUT2_GV2
66 | PE1 | 98 | FT | [9 empty] | PULL-Down | GPIO_OUT |  | OUT1_GV1
| VSS | 99 | S
| VDD | 100 | S
[13 empty] | No-PULL | GPIO_EXIT1 | IN | KEY_PWR
[13 empty] | No-PULL | GPIO_EXIT6 | IN | PPG_ADC_RDY
[8 empty] | ADC | 8 |  |  |  | PULL-UP | GPIO_EXIT8 | IN | EEG_#DRDY
[8 empty] | GPIO_IN | 8 |  |  |  | No-PULL | GPIO_EXIT3 | IN | USB_DET
[8 empty] | GPIO_OUT | 20 |  |  |  | No-PULL | GPIO_EXIT10 | IN | MP3_DREQ
[8 empty] | SPI | 1
[8 empty] | USART1_TX | 1
[15 empty] | PD1 | PD0
[14 empty] | HW ID | Bit[1] | Bit[0]
[14 empty] | MP 2'nd | 1 | 1
[14 empty] | MP 1'st | 1 | 0
[14 empty] | ES 2'nd | 0 | 1
[14 empty] | ES 1'st | 0 | 0

## CON
CN9100
PIN | MCU | Main MCU | Function | Control MCU | Function | PIN | MCU | Main MCU | Function | Control MCU | Function
1 | 3.3V | - |  | - |  | 2 | AGND | - |  | AGND | Jumper
3 | ADCINA0 | ADCA0 | OP_IN+ | AD0_MFC0 | ADC | 4 | ADCINA1 | - |  | AD1_MFC1 | ADC
5 | ADCINA2 | ADCA2 |  | AD2_MFC2 | ADC | 6 | ADCINA3 | - |  | AD3_MFC3 | ADC
7 | ADCINA4 | ADCA4 |  | AD4_PIRANI | ADC | 8 | ADCINA5 | - |  | AD5 | ADC
9 | ADCINA6 | - |  | AD6 | ADC | 10 | ADCINA7 | - |  | AD7 | ADC
11 | ADCINB0 | - |  | - |  | 12 | ADCINB1 | - |  | -
13 | ADCINB2 | - |  | - |  | 14 | ADCINB3 | - |  | -
15 | ADCINB4 | - |  | - |  | 16 | ADCINB5 | - |  | -
17 | ADCINB6 | - |  | - |  | 18 | ADCINB7 | - |  | -
19 | 5V | 5V |  | 5V |  | 20 | GND | GND |  | GND
21 | G20 | - |  | - |  | 22 | G21 | - |  | IN0_START | GPIO_IN
23 | G34 | 4.7K PULLUP |  | 4.7K PULLUP |  | 24 | G34 | - |  | -
25 | G16 | - |  | - |  | 26 | G17 | - |  | IN1_STOP | GPIO_IN
27 | G18 | 4.7K PULLUP |  | 4.7K PULLUP |  | 28 | G19 | - |  | IN2 | GPIO_IN
29 | G29 | - |  | IN6 | GPIO_IN | 30 | G28 | - |  | IN3 | GPIO_IN
31 | G31 | - |  | IN7 | GPIO_IN | 32 | G30 | - |  | IN4 | GPIO_IN
33 | G12 | - |  | - |  | 34 | G13 | - |  | -
35 | G14 | - |  | - |  | 36 | G15 | - |  | -
37 | G32 | - |  | - |  | 38 | G33 | - |  | IN5 | GPIO_IN
39 | G18 | - |  | - |  | 40 | G19 | - |  | -
CN9200
PIN | MCU | Main MCU | Function | Control MCU | Function | PIN | MCU | Main MCU | Function | Control MCU | Function
1 | G0/EPWM1A | PWM1A | PWM+ | SPIB_CS0 | GPIO_OUT | 2 | G1 | - |  | -
3 | G2 | - |  | SPIB_CS1 | GPIO_OUT | 4 | G3 | - |  | -
5 | G4 | - |  | SPIB_CS2 | GPIO_OUT | 6 | G5 | - |  | SPIB_CS3 | GPIO_OUT
7 | G0 | - |  | - |  | 8 | G2 | - |  | -
9 | G20 | - |  | OUT0_GV0 | GPIO_OUT | 10 | G21 | - |  | -
11 | G22 | - |  | OUT1_GV1 | GPIO_OUT | 12 | G23 | - |  | -
13 | G1/EPWM1B | PWM1B | PWM- | OUT2_GV2 | GPIO_OUT | 14 | G12 | - |  | SPIB_SIMO | SPI
15 | G13 | - |  | OUT3_GV3 | GPIO_OUT | 16 | G14 | - |  | SPIB_CLK | SPI
17 | G3 | - |  | OUT4_PUMPV1 | GPIO_OUT | 18 | G5 | - |  | -
19 | G6 | - |  | OUT5_PUMPV2 | GPIO_OUT | 20 | G7 | - |  | -
21 | G8 | - |  | OUT6_PURGEV | GPIO_OUT | 22 | G9/SCITXB | SCITXB | USART1_TX | SCIB_TX | USART1_TX
23 | G10 | - |  | OUT7_VENTV | GPIO_OUT | 24 | G11/SCIRXB | SCIRXB | USART1_RX | SCIB_RX | USART1_RX
25 | G6 | - |  | - |  | 26 | G8 | - |  | -
27 | G24 | - |  | OUT8_LED_START | GPIO_OUT | 28 | G25 | - |  | OUT13 | GPIO_OUT
29 | G26 | - |  | OUT9_LED_STOP | GPIO_OUT | 30 | G27 | G27 |  | OUT14 | GPIO_OUT
31 | G7 | - |  | OUT10 | GPIO_OUT | 32 | G15 | G15 |  | OUT15 | GPIO_OUT
33 | G16 | - |  | OUT11 | GPIO_OUT | 34 | G17 | G17 | OP_OUT | -
35 | G32 | - |  | OUT12 | GPIO_OUT | 36 | G33 | - |  | -
37 | X1_XCLKIN | - |  | - |  | 38 | G4 | - |  | -
39 | XCLKOUT | - |  | - |  | 40 | /XRS | - |  | -