## LF_Generator_Main_V1.0_SCH_2018
Part Type Report1 for LF_Generator_Main_V1.0_SCH_20180210.sch on 2018-04-19 오후 1:50:44
USEINPARTSLIST | No | Type | P_value | Vendor | V_PN | V_Desc | Q'ty | Reference No. | P_size | Height | PCB Decal | Unit Cost | Cost | 구매 Cost | 필요수량 | MOQ | 구매수량 | 구매금액 | ICBanQ | 재고
YES | 1 | PCX2-335MB474 | PCX2-335MB474 | PILKOR | 0.47uF / 275VAC | Box-Type Interference Suppression Film Capacitors, 0.47uF, 275VAC | 2 | C1,C2 | 26.0x10.0 | 19.5mm |  | 350
YES | 2 | F472Z2KV | F472Z2kV | YK Corp | 4.7nF/275Vac | 4.7nF, 2kVDC ceramic high voltage capacitor | 2 | C3,C4 | 0 |  | C-1005 | 100
YES | 3 | MT630V104K-15 | MT630V104K-15 | MECO Elec. | 0.1uF/630VDC | 0.1uF 630VDC Metallized Polyester Film Capacitor | 1 | C5 | 14.0x8.5 |  | C-1005 | 100
YES | 4 | AL-CAP_D5.0_2.0PITCH | 10uF/35V | SAMYOUNG | 0.1uF | ALUMINUM CAPACITORS, KMG Series D5.0mm | 3 | C6,C15,C16 | 0 | 12.95000mm | AL-CAP_D5.0_2.0PITCH
YES | 5 | KMHVN227M2G | KMHVN227M2G | SAMYOUNG | 220uF/400V | ALUMINUM CAPACITORS, KMG Series D5.0mm | 2 | C7,C8 | 0 | 12.95000mm | AL-CAP_D5.0_2.0PITCH
YES | 6 | C-1005 | 0.1uF | MURATA | GRM155R71C104KA88D | CAP CER 0.1uF 16V 10% X7R 0402 | 7 | C9,C13,C19,C20,C21,C22,C23 | 1.0x0.5 | 0.55mm | C-1005 | 10
YES | 7 | C-1005 | 47uF | MURATA | GRM155R71C104KA88D | CAP CER 0.1uF 16V 10% X7R 0402 | 2 | C10,C14 | 1.0x0.5 | 0.55mm | C-1005 | 10
YES | 8 | MPB223K2AB | MPB223K2AB | MYUNGSUNG | 0.022uF / 100V | 0.022uF100V Box-capacitor | 2 | C11,C12 | 0 |  | C-1005 | 70
YES | 9 | AXIAL225K630VDC | AXIAL225K630VDC |  | 2.2uF / 630VDC | Metallized Polyester Film Capacitor 2.2UF 630VDC | 2 | C17,C18 | 31.0x21.0 | 13.0mm | C-1005 | 800
|  | ECW-FD2J225K |  | Panasonic | [7 empty] | 3560
YES | 10 | 1/4W_MR | MR1/4W330RF | ABEL | 330 | Metal film resistor 0.25W,330§U¡¾1%, 250V | 2 | R1,R2 | 6.4x2.4 |  | R-1005 | 10
YES | 11 | 1/4W_MR | MR1/4W1KF | ABEL | 1K | Metal film resistor 0.25W,1K§U¡¾1%, 250V | 3 | R3,R4,R17 | 6.4x2.4 |  | R-1005 | 10
YES | 12 | 1/2W_MR | MR1/2W 10RF | ABEL | 10 | Metal film resistor 0.5W,10§U¡¾1%, 300V | 2 | R5,R6 | 9.0x3.3 |  | R-1005 | 10
YES | 13 | 1/4W_MR | MR1/4W10KF | ABEL | 10K | Metal film resistor 0.25W,10K§U¡¾1%, 250V | 4 | R7,R8,R15,R19 | 6.4x2.4 |  | R-1005 | 10
YES | 14 | 2W_MOR | MOR2W 150KJ | ABEL | 150K | Metal Oxide film resistor 2W,150K§U¡¾5%, 350V | 2 | R9,R10 | 16.0x5.6 |  | R-1005 | 10
YES | 15 | 2W_MOR | MOR2W 2MJ | ABEL | 2M | Metal Oxide film resistor 2W,2M§U¡¾5%, 350V | 2 | R11,R12 | 16.0x5.6 |  | R-1005 | 10
YES | 16 | 1/4W_MR | MR1/4W4.7KF | ABEL | 4.7K | Metal film resistor 0.25W,4.7K§U¡¾1%, 250V | 2 | R13,R14 | 6.4x2.4 |  | R-1005 | 10
YES | 17 | GF063P1-B103 | GF063P1-B103 | TOCOS | VR 10K | 10k￥Ø Single turn trimmer | 1 | R16 | 1.0x0.5 | 0.40mm | R-1005 | 10
YES | 18 | 1/2W_MR | MR1/2W 1MJ | ABEL | 1M | Metal film resistor 0.5W,1M§U¡¾1%, 300V | 1 | R20 | 9.0x3.3 |  | R-1005 | 10
YES | 19 | 3296W-503-LF | 3296W-503-LF | BOURNS | VR 5K | Potentiometers 5K LINEAR 10% DIP-3 | 1 | R21 | 9.53x4.83 | 11.55mm | PTV09A-4015U-B103
YES | 20 | 1/4W_MR | MR1/4W2KF | ABEL | 2K | Metal film resistor 0.25W,2K§U¡¾1%, 250V | 1 | R22 | 6.4x2.4 |  | R-1005 | 10
YES | 21 | 1/4W_MR | MR1/4W3KF | ABEL | 3K | Metal film resistor 0.25W,3K§U¡¾1%, 250V | 1 | R23 | 6.4x2.4 |  | R-1005 | 10
YES | 22 | NTC_10D-11 | NTC 10D-11 | SAMKYUNG | NTC 10D-11 | Power Thermistor 10ohm 45sec | 1 | RT1 | 12.5 pi |  | R-1005 | 80
YES | 23 | LF-1116 | LF-1116 |  | LF-1116 | LINEFILTER f=120HZ L:20mH, Pin size AC10mm/BD:10mm CD:13mm Tolerance¡¾20% | 1 | LF1 | 0 |  |  | 500
YES | 24 | 1N4740A | 1N4740A | Onsemi | 1N4740A | Zener Diode Vz=10V Izsm=454mA 1W 5% DO-41 | 2 | D1,D2 | 0 |  | STPS120M | 30
YES | 25 | 1N4744A | 1N4744A | Onsemi | 1N4744A | Zener Diode Vz=15V Izsm=304mA 1W 5% DO-41 | 2 | D3,D4 | 0 |  | STPS120M | 30
YES | 26 | GBU610 | GBU610 | LITEON Semi | GBU610 | GLASS PASSIVATED BRIDGE RECTIFIERS | 1 | D5 | 0 |  |  | 520
YES | 27 | BR-FH1 | BR-FH1 | BEE-RYONG | BR-FH1 | Fuse holder DIP | 1 | F1 | 24.5x9.8 | 10.3mm | C-1608 | 70
YES | 28 | 2N3904A | 2N3904TA | Onsemi | 2N3904TA | NPN General-Purpose Amplifier 200mA 40V TO-92 | 2 | Q1,Q2 | 5.2 Pi | 5.33mm | PMBT2222 | 180
YES | 29 | 2N3906TA | 2N3906TA | Onsemi | 2N3906TA | PNP General-Purpose Amplifier 200mA 40V TO-92 | 2 | Q3,Q4 | 5.2 pi | 5.33mm | PMBT2222 | 200
YES | 30 | IRFP460N | IRFP460C | Onsemi | IRFP460C | MOSFETs 500V 20A N-Channel C-FET | 2 | Q5,Q6 | 20.1x15.8 | 5.0mm | PMBT2222 | 3380
YES | 31 | HCPL-3120 | HCPL-3120-000E | AVAGO | HCPL-3120-000E | 2.5 Amp Output Current IGBT Gate Drive Optocoupler | 2 | U1,U2 | 9.65x7.62 | 4.7mm | LM3671MF-3.3 | 3640
YES | 32 | MAX232CPE | MAX3232CPE | MAXIM | MAX3232CPE | 5V, Low-Power, up to 120kbps, RS-232 Transceivers, 16 Plastic DIP | 1 | U3 | 19.43x8.26 | 4.572mm | MAX3232ESE | 750
YES | 33 | CAS_6-NP | CAS 6-NP | LEM | CAS 6-NP | 5V, 6A Current sensor | 1 | U4 | 21.91x13.4 | 16mm | LM3671MF-3.3 | 2850
YES | 34 | LM393 | LM2735XMF | TI | LM2735XMF | 1.6-MHz Space-Efficient Boost and SEPIC DC-DC Regulator 24V 2.1A | 1 | U5 | 3.05x3.0 | 1.45mm | LM3671MF-3.3 | 2850
YES | 35 | JUMPER | 12512WS-04B | YEONHO | 12512WS-04B | CON 4-pin, Throgh hole type | 14 | J1,J3,J4,J5,J6,J7,J8,J11,J12,J13,J14,J15,J16,J17 | 7.5x3.6 | 4.2mm | 12512WS-04B | 120
YES | 36 | DSBU-9PIN | DSBU-9PIN-R/A | MOLEX | DSBU-9PIN-R/A | D-SUB PCB 2-row 9-pin Female Right angle | 1 | J2 | 30.8x18.2 | 12.5mm | DSBU-9PIN-R/A | 250
YES | 37 | HEADER_20X2 | 2343-2-40 | Any Vendor | 2mm Pitch | 2.0mm Pitch Header Socket 2x20 Straight | 2 | J9,J10 | 40.5x4.5 | 4.3mm | 51281_2094 | 1200
YES | 38 | 5273-06A | 5273-06A | MOLEX | 5273-06A | CON 6-pin, 3.96mm Pitch Throgh hole | 1 | P1 | 23.0x10.2 | 12.25mm | 12512WS-04B | 120
YES | 39 | CON2 | 12512WS-04B | YEONHO | 12512WS-04B | CON 4-pin, Throgh hole type | 1 | P2 | 7.5x3.6 | 4.2mm | 12512WS-04B | 120
YES | 40 | 5268-04 | 5268-04 | MOLEX | 5268-04 | CON Pin-4, 2.5mm pitch Right Angle | 2 | P3,P4 | 12.4x7.9 | 4.9mm | 12512WS-04B
YES | 41 | FST10-5FFM | FST10-5FFM | Power Plaza | FST10-5FFM | 67KHz 5V, 15V AC-DC converter 0.13A@220VAC | 1 | SMPS | 58.0x45.0 | 19.5mm | LM3671MF-3.3 | 20800
YES | 42 | 78604/9C | 78604/9C | MURATA | 78604/9C | General Purpose Pulse Transformers 10mH 2:1 | 2 | TX1,TX2 | 0 |  |  | 480
YES | 43 | TRANSFORMER | Transformer | ¼±AIAu±a | Transformer | High frequency transformer 1:5 | 1 | TX3 | 0 |  |  | 45000
YES | 44 | MOV-14D471K | MOV-14D471K | BOURNS | MOV-14D471K | Metal Oxide Varistor Vmax=330VAC, 14mm radial | 1 | Z1 | 16.5x5.4 | 20mm | STPS120M | 500
Design Part Type count: 36

## Sheet1
6.2
20.2
20.2 | 21.9 | 24.5 |  |  | 13.4 | 12.7 | 11.71 | 21.91
10.1 | 10.95 | 12.25 |  |  | 6.7 | 6.35 |  | 10.2
7.5 | 12.5 | 5
3.75 | 6.25 | 2.5
7.62
2.54
7.5 | 16.5 | 5.4 |  |  |  | 10.16
3.75 | 8.25 | 2.7
22.5 | 26 | 10 |  |  |  | 5.2 |  | 5.2 | 2.8
11.25 | 13 | 5 |  |  |  | 8.32 |  | 2.6 | 1.4
6.2 |  | 6.2 |  | 20.2 | 6.2 |  | 1.25
20.2 |  | 20.2 |  | 19.8 | 5.8 |  | 0.625
2.6 |  | 26.4 |  | 40 | 12
29 |  |  |  | 20 | 6
14.5
| 9.65 | 6.35
| 4.825 | 3.175
2.2 | 1.9 |  | 2.92 | 1.3
1.1 | 0.95 |  | 1.46 | 0.65
11.5 |  | 9.52 | 9 |  | 6.3 | 2.4
5.75 |  | 4.76 | 4.5 |  | 3.15 | 1.2
|  |  | 9 |  | 9 | 3.3
|  |  | 4.5 |  | 4.5 | 1.65
16.2 | 2.4 |  |  |  | 14.4
8.1 | 1.2 |  |  |  | 7.2
[5 empty] | 15.5 | 5
20.1 |  | 5.45 | 2.2 |  | 7.75 | 2.5
3.7 |  |  | 1.1
23.8 |  | 4.35 |  |  | 24.8
|  | 6.55 |  |  | 12.4
|  | 5.45 | 1.2
0.6
|  | 4.85 |  |  | 1 |  | 5.2 | 20.1
|  | 6.05 |  |  | 3 |  | 4.8 | 19.7
[5 empty] | 3.7 |  | 10 | 39.8
|  | 3.3 | 7.2 | 0.55 | 14.9 |  | 5 | 19.9
|  | 3.1 | 6.8 | 0.275 | 22.6 |  |  | 14.9
|  | 6.4 | 14 |  | 21
|  | 3.2 | 7
|  | 1.6 | 3.5
19.1