## Pin-Map
BLE module
LBCA2HNZYZ-TEMP
Pin-Number | Terminal-Name | V2.0 | SPI -master MCU | SPI -slave flash | I2C | UART MCU | 비고
1 | P0_5 | BLE_TX | MOSI1 | MISO | I2C3 SDA | RX3 | UART 57.6kbps | BLE_TX | Test JIG를 위한 TP 추가 - TOP 배치
2 | P0_7 | NC |  |  | I2C4 SDA | RX4 | OPT VPP control |  |  | Battery
3 | P0_6 | NC | MISO1 | MOSI | I2C4 SCL | TX4 |  |  |  | Power Key
4 | SWCLK | TP404 | [7 empty] | JTAG
5 | SWDIO | TP405 | [6 empty] | USB, FPCB EMI 및 ESD protection 검토
6 | GND | GND | [6 empty] | BLE EEPROM 추가
7 | VBAT | +3.3V | [7 empty] | W25X10CL
8 | GND | GND | [7 empty] | M24M01-RMN
9 | XTAL32KP | [8 empty] | OTP 가능하도록 TP 추가
10 | XTAL32KM
11 | P0_3 | BT_SDA | CS1/MOSI2 | CS | I2C2 SDA | RX2 | UART 115.2kbps
12 | P0_2 | BT_SCL | MISO2 |  | I2C2 SCL | TX2 | UART 115.2kbps |  | 공정
13 | ANTout | [8 empty] | SW Download 공정 단계 검토
14 | ANTin | [8 empty] | SMD후 board level Test
15 | GND | GND | [8 empty] | Test JIG 사용
16 | GND | GND | [8 empty] | S/W tool 사용여부 검토
17 | GND | GND | [7 empty] | 조립후 최종검사
18 | GND | GND
19 | NC | NC | [7 empty] | 컴퓨터의 BT를 사용하여 Test
20 | GND | GND
21 | GND | GND
22 | P0_1 | NC | CS2 |  | I2C1 SDA | RX1 | UART 57.6kbps
23 | P0_0 | NC | SCK1,2 | SCK | I2C1 SCL | TX1 | UART 57.6kbps
24 | P0_4 | BLE_RX |  |  | I2C3 SCL | TX3 | UART 57.6kbps | BLE_RX
25 | RST | BLE_RST
26 | GND | GND
27 | GND | GND
28 | GND | GND
29 | GND | GND
30 | P1_1 | NC
31 | VPP | TP400 |  |  |  |  | 6.8V, OTP
32 | GND | GND
33 | GND | GND
34 | GND | GND
35 | P1_0 | NC
36 | NC | NC
37 | NC | NC
MCU Debug Pin-map
Pin No | JTAG | SW |  | 23.3.1 Mechanism to select the JTAG-DP or the SW-DP
PA13 | JTMS | SWDIO |  |  | 아래와 같이 data 전송시 SW-DP mode로 전환됨
PA14 | JTCK | SWCLK |  |  | 1. Send more than 50 TCK cycles with TMS (SWDIO) =1
PA15 | JTDI | - |  |  | 2. Send the 16-bit sequence on TMS (SWDIO) = 0111100111100111 (MSB transmitted first)
PB3 | JTDO | SWO |  |  | 3. Send more than 50 TCK cycles with TMS (SWDIO) =1
PB4 | JNTRST | -
Pin-Number | Terminal-Name | TP No | MCU Pin
1 | +3.3V | - | -
2 | GND | TP100 | -
3 | SWCLK | TP102 | PA14
4 | SWDIO | TP103 | PA13
5 | JTDI | - | PA15
6 | JTDO | - | PB3
7 | JNTRST | - | PB4
8 | #SYSRST | TP104 | NRST
9 | USB_VBUS | TP106 | -
10 | BLE_RST | TP401 | -
11 | BLE_RX | TP402 | - | UART 57.6kbps
12 | BLE_TX | TP403 | - | UART 57.6kbps
13 | BLE_SWCLK | - | - | OTP interface
14 | BLE_SWDIO | - | - | OTP interface
15 | VPP | TP400 | - | 6.8V, OTP
16 | VPP_CTRL | TP406 | - | OPT VPP control
F-PCB Pin-map
Pin | Main PCB | FPCB
1 | GND | GND
2
3 | I2C1_SDA | I2C1_SDA
4 | I2C1_SCL | I2C1_SCL
5 | +3.3V | +3.3V
6 | GND | GND
7 | EEG_P | EEG_P
8 | EEG_GND | EEG_GND
9 | EEG_N | EEG_N
10 | GND | GND
11 | EDA_INN | EDA_INN
12 | EDA_INP | EDA_INP
13 | GND | GND
14 | PPG_TXP | PPG_TXP
15 | PPG_TXN | PPG_TXN
16 | VCM_SHIELD | VCM_SHIELD
17 | PPG_INP | PPG_INP
18 | PPG_INN | PPG_INN
19 | VCM_SHIELD | VCM_SHIELD
20 | GND | GND
21 | GND
22 | GND

## STM32F411VE
STM32F411VE -
PORT |  | PIN # | [10 empty] | Control V1.0 |  |  |  | Comment | Function V2.1 | 수정
|  |  | TIM | DAC | ADC | JTAG | I2C | SPI | I2S | UART | USB | SDIO | GPIO | Function | Type | Pin name |  |  |  | Function | channel | USE Channel | 비고
A | PA0 | 23 | 2-CH1 / 2-ETR / 5-CH1 |  | CH0 |  |  |  |  | 2-CTS |  |  | PULL-UP | GPIO_OUT | OUT | STA_LED_G |  | Status RGB LED | bootmode 미지원 | I2C | 3 | 2 | I2C 1, 2 사용
| PA1 | 24 | 2-CH2 / 5-CH2 |  | CH1 |  |  | 4-MOSI | 4-SD | 2-RTS |  |  | No-PULL | ADC1 | IN | LIGHT_SEN | Vref = 3.3V | Light sensor |  | UART | 3 | 1 | -
| PA2 | 25 | 2-CH3 / 5-CH3 / 9-CH1 |  | CH2 |  |  |  | 2-CKIN | 2-TX |  |  | PULL-UP | UART2 | OUT | BLE_TX |  | BLE v4.1 |  | SPI | 5 | 4 | SPI 1, 2, 4, 5 사용
| PA3 | 26 | 2-CH4 / 5-CH4 / 9-CH2 |  | CH3 |  |  |  | 2-MCK | 2-RX |  |  | PULL-UP |  | IN | BLE_RX |  |  |  | I2S | 5 | 0 | -
| PA4 | 29 |  |  | CH4 |  |  | 1-NSS / 3-NSS | 1-WS / 3-WS | 2-CK |  |  | No-PULL | SPI1 | OUT | MP3_#CS |  | MP3 |  | SWD & JTAG | 1 | 1 | SWD 사용
| PA5 | 30 | 2-CH1 / 2-ETR |  | CH5 |  |  | 1-SCK | 1-CK |  |  |  | No-PULL |  | OUT | MP3_SCLK |  |  | slave mode | USB | 1 | 1 | USB 사용
| PA6 | 31 | 1-BKIN / 3-CH1 |  | CH6 |  |  | 1-MISO | 2-MCK |  |  | CMD | No-PULL |  | IN | MP3_MISO |  |  |  | SDIO | 1 | 1 | -
| PA7 | 32 | 1-CH1N / 3-CH2 |  | CH7 |  |  | 1-MOSI | 1-SD |  |  |  | No-PULL |  | OUT | MP3_MOSI |  |  |  | ADC | 1 | 1 | ADC 사용
| PA8 | 67 | 1-CH1 |  |  | MCO_1 | 3-SCL |  |  | 1-CK | SOF | D1 | PULL-UP | GPIO_OUT | OUT | EMMC_#RESET |  | eMMC |  | FLASH MEMORY | 512KB
| PA9 | 68 | 1-CH2 |  |  |  | 3-SMBA |  |  | 1-TX | VBUS | D2 | [7 empty] | SRAM | 128KB
| PA10 | 69 | 1-CH3 |  |  |  |  | 5-MOSI | 5-SD | 1-RX | ID |  |  | USB | IN | USB_ID |  | USB |  | GPIO | 81
| PA11 | 70 | 1-CH4 |  |  |  |  | 4-MISO |  | 1-CTS / 6-TX | DM |  |  |  | IN/OUT | USB_N |  |  |  | Max frequency | 100MHz
| PA12 | 71 | 1-ETR |  |  |  |  | 5-MISO |  | 1-RTS / 6-RX | DP |  |  |  | IN/OUT | USB_P |  |  |  | Operating voltage | 1.7 ~ 3.6V
| PA13 | 72 |  |  |  | JTMS-SWDIO | [6 empty] | PULL-UP | SW/JTAG | IN/OUT | SWDIO |  | JTAG & SW
| PA14 | 76 |  |  |  | JTCK-SWCLK | [6 empty] | PULL-Down | SW/JTAG | IN | SWCLK
| PA15 | 77 | 2-CH1 / 2-ETR |  |  | JTDI |  | 1-NSS / 3-NSS | 1-WS / 3-WS | 1-TX |  |  | PULL-UP | GPIO_IN | IN | TMODE | Test mode 진입 - Low active | MP용 Test pin
B | PB0 | 35 | 1-CH2N / 3-CH3 |  | CH8 |  |  | 5-SCK | 5-CK |  |  |  | PULL-UP | GPIO_OUT | OUT | STA_LED_B |  | Status RGB LED
| PB1 | 36 | 1-CH3N / 3-CH4 |  | CH9 |  |  | 5-NSS | 5-WS |  |  |  | No-PULL | ADC9 | IN | MIC_OUT | Vref = 3.3V | Mic input
| PB2 | 37 | [16 empty] | bootmode 미지원
| PB3 | 89 | 2-CH2 / 5-CH2 |  |  | JTDO-SWO | 2-SDA | 1-SCK / 3-SCK | 1-CK / 3-CK | 1-RX
| PB4 | 90 | 3-CH1 |  |  | JTRST | 3-SDA | 1-MISO / 3-MISO |  |  |  | D0 | PULL-UP | JTAG | IN | JNTRST |  | JTAG & SW | [7 empty] | Address
| PB5 | 91 | 3-CH2 |  |  |  | 1-SMBA | 1-MOSI / 3-MOSI | 1-SD / 3-SD |  |  | D3 | [9 empty] | Max |  |  |  | type | bit | hex
| PB6 | 92 | 4-CH1 |  |  |  | 1-SCL |  |  | 1-TX |  |  | PULL-UP | I2C1 | OUT | I2C1_SCL |  | ACCELEROMETER & Temp Sensor |  | I2C1 | LIS2DH | 400 | KHz | 2.5 | usec | 7bit | 11000 | 18
| PB7 | 93 | 4-CH2 |  |  |  | 1-SDA |  |  | 1-RX |  | D0 | PULL-UP |  | IN/OUT | I2C1_SDA |  |  |  |  | SHT20 | Full | MHz | #VALUE! | usec | 7bit | 1000000 | 40
| PB8 | 95 | 4-CH3 / 10-CH1 |  |  |  | 1-SCL / 3-SDA | 5-MOSI | 5-SD |  |  | D4 |  | GPIO_OUT | OUT | AMP_SDZ |  | Audio_AMP
| PB9 | 96 | 4-CH4 / 11-CH1 |  |  |  | 1-SDA / 2-SDA | 2-NSS | 2-WS |  |  | D5 | PULL-UP | I2C2 | IN/OUT | AMP_SDA |  | Audio_AMP & Flash memory
| PB10 | 47 | 2-CH3 |  |  |  | 2-SCL | 2-SCK | 2-CK / 3-MCK |  |  | D7 | PULL-UP |  | OUT | AMP_SCL
| PB11 | - |  |  |  | - | - | - | - | - | - | - | [5 empty] | -
| PB12 | 51 | 1-BKIN |  |  |  | 2-SMBA | 2-NSS / 4-NSS / 3-SCK | 2-WS / 4-WS / 3-CK |  |  |  | No-PULL | SPI2 | OUT | EEG_#CS |  | EEG
| PB13 | 52 | 1-CH1N |  |  |  |  | 2-SCK / 4-SCK | 2-CK / 4-CK |  |  |  | No-PULL |  | OUT | EEG_CLK
| PB14 | 53 | 1-CH2N |  |  |  |  | 2-MISO | 2-ext_SD |  |  | D6 | No-PULL |  | IN | EEG_MISO
| PB15 | 54 | 1-CH3N |  |  | RTC_50Hz |  | 2-MOSI | 2-SD |  |  | CK | No-PULL |  | OUT | EEG_MOSI
C | PC0 | 15 |  |  | CH10 | [7 empty] | No-PULL | CH10 | IN | BAT_CHK | Vref = 3.3V | Battery Voltage check
| PC1 | 16 |  |  | CH11 | [7 empty] | PULL-UP | GPIO_OUT | OUT | PW_CTRL | Active High : +3.3V enable | Power ON/OFF Control
| PC2 | 17 |  |  | CH12 |  |  | 2-MISO | 2-ext_SD |  |  |  | No-PULL | ADC12 | IN | CHG_STA |  | Charge status
| PC3 | 18 |  |  | CH13 |  |  | 2-MOSI | 2-SD |  |  |  | No-PULL | CH13 | IN | BATT_THERM | Vref = 3.3V | Battery temp
| PC4 | 33 |  |  | CH14 | [7 empty] | PULL-UP | GPIO_OUT | OUT | STA_LED_R |  | Status RGB LED
| PC5 | 34 |  |  | CH15 | [7 empty] | No-PULL | ADC15 | IN | EDA_ADC | Vref = 3.3V | EDA
| PC6 | 63 | 3-CH1 | [5 empty] | 2-MCK | 6-TX |  | D6 | No-PULL | GPIO_IN | IN | PPG_LED_ALM |  | PPG
| PC7 | 64 | 3-CH2 |  |  |  |  | 2-SCK | 2-CK / 3-MCK | 6-RX |  | D7 | No-PULL | GPIO_IN | IN | PPG_PD_ALM |  | PPG
| PC8 | 65 | 3-CH3 | [6 empty] | 6-CK |  | D0 | PULL-UP | SDIO | IN/OUT | EMMC_D0 |  | eMMC
| PC9 | 66 | 3-CH4 |  |  | MCO_2 | 3-SDA |  | 2-CKIN |  |  | D1 | PULL-UP |  | IN/OUT | EMMC_D1
| PC10 | 78 | [5 empty] | 3-SCK | 3-CK |  |  | D2 | PULL-UP |  | IN/OUT | EMMC_D2
| PC11 | 79 | [5 empty] | 3-ext_SD | 3-MISO |  |  | D3 | PULL-UP |  | IN/OUT | EMMC_D3
| PC12 | 80 | [5 empty] | 3-MOSI | 3-SD |  |  | CK | No-PULL |  | OUT | EMMC_CLK
| PC13 | 7 | [10 empty] | PULL-Down | GPIO_IN | IN | CHG_CTRL | Charging disable = HIGH(normal : No-PULL) | Charge control
| PC14 | 8 | [11 empty] | LSE | IN | OSC32_IN |  | OSC
| PC15 | 9 | [12 empty] | OUT | OSC32_OUT
D | PD0 | 81 | [10 empty] | No-PULL | GPIO_IN | IN | HW_ID_0 | HW version info bit[0] | HW Version
| PD1 | 82 | [10 empty] | No-PULL | GPIO_IN | IN | HW_ID_1 | HW version info bit[1]
| PD2 | 83 | 3-ETR | [8 empty] | CMD | PULL-UP | SDIO | IN/OUT | EMMC_CMD |  | eMMC
| PD3 | 84 | [5 empty] | 2-SCK | 2-CK | 2-CTS
| PD4 | 85 | [7 empty] | 2-RTS
| PD5 | 86 | [7 empty] | 2-TX |  |  |  | GPIO_IN | IN | ACCE_INT1 |  | ACCELEROMETER
| PD6 | 87 | [5 empty] | 3-MOSI | 3-SD | 2-RX |  |  | No-PULL | GPIO_EXIT6 | IN | PPG_ADC_RDY |  | PPG
| PD7 | 88 | [7 empty] | 2-CK |  |  | PULL-UP | GPIO_OUT | OUT | PPG_#RESET
| PD8 | 55 | [10 empty] | PULL-UP | GPIO_EXIT8 | IN | EEG_#DRDY |  | EEG
| PD9 | 56 | [10 empty] | No-PULL | GPIO_OUT | OUT | EEG_START
| PD10 | 57 | [10 empty] | PULL-UP | GPIO_OUT | OUT | EEG_#PWD_#RESET
| PD11 | 58 | [10 empty] | PULL-UP | GPIO_OUT | OUT | PPG_#PDN |  | PPG
| PD12 | 59 | 4-CH1 | [9 empty] | No-PULL | TIM4-1 | OUT | LED_R |  | RGB LED
| PD13 | 60 | 4-CH2 | [9 empty] | No-PULL | TIM4-2 | OUT | LED_G
| PD14 | 61 | 4-CH3 | [9 empty] | No-PULL | TIM4-3 | OUT | LED_B
| PD15 | 62 | 4-CH4 | [9 empty] | No-PULL | GPIO_IN | IN | PPG_DIAG_END |  | PPG
E | PE0 | 97 | 4-ETR | [9 empty] | PULL-UP | GPIO_OUT | OUT | BLE_RST | BLE Reset Pin 추가 | BLE v4.1
| PE1 | 98 | [10 empty] | No-PULL | GPIO_EXIT1 | IN | KEY_PWR | 3.3V ~ 4.2V | Power Key | FT : 5 V tolerant I/O
| PE2 | 1 | [5 empty] | 4-SCK / 5-SCK | 4-CK / 5-CK |  |  |  | No-PULL | SPI4 | OUT | PPG_SCLK |  | PPG
| PE3 | 2 | [10 empty] | No-PULL | GPIO_EXIT3 | IN | USB_DET | USB detect pin 추가 | USB Detection
| PE4 | 3 | [5 empty] | 4-NSS / 5-NSS | 4-WS / 5-WS |  |  |  | No-PULL | SPI4 | OUT | PPG_STE |  | PPG
| PE5 | 4 | 9-CH1 |  |  |  |  | 4-MISO / 5-MISO |  |  |  |  | No-PULL |  | IN | PPG_MISO
| PE6 | 5 | 9-CH2 |  |  |  |  | 4-MOSI / 5-MOSI | 4-SD / 5-SD |  |  |  | No-PULL |  | OUT | PPG_MOSI
| PE7 | 38 | 1-ETR | [9 empty] | No-PULL | GPIO_OUT | OUT | MP3_DCS |  | MP3
| PE8 | 39 | 1-CH1N | [9 empty] | No-PULL
| PE9 | 40 | 1-CH1 | [9 empty] | No-PULL | GPIO_OUT | OUT | MP3_RESET
| PE10 | 41 | 1-CH2N | [9 empty] | No-PULL | GPIO_EXIT10 | IN | MP3_DREQ | GPIO_EXIT로 사용해야 함 : PE8 -> PE10
| PE11 | 42 | 1-CH2 |  |  |  |  | 4-NSS / 5-NSS | 4-WS / 5-WS |  |  |  | No-PULL | SPI5 | OUT | SD_#CS |  | SD Card
| PE12 | 43 | 1-CH3N |  |  |  |  | 4-SCK / 5-SCK | 4-CK / 5-CK |  |  |  | No-PULL |  | OUT | SD_CLK
| PE13 | 44 | 1-CH3 |  |  |  |  | 4-MISO / 5-MISO |  |  |  |  | No-PULL |  | IN | SD_MISO
| PE14 | 45 | 1-CH4 |  |  |  |  | 4-MOSI / 5-MOSI | 4-SD / 5-SD |  |  |  | No-PULL |  | OUT | SD_MOSI
| PE15 | 46 | 1-BKIN | [9 empty] | PULL-UP | GPIO_IN | IN | SD_DECT
H | PH0 | 12 | [12 empty] | IN | OSC_IN |  | OSC
| PH1 | 13 | [12 empty] | OUT | OSC_OUT
| NRST | 14 | [12 empty] | IN | #SYSRST | Active Low | System Reset
| BOOT0 | 94 | [14 empty] | Active Low | Booting control
[13 empty] | No-PULL | GPIO_EXIT1 | IN | KEY_PWR
[13 empty] | No-PULL | GPIO_EXIT6 | IN | PPG_ADC_RDY
[13 empty] | PULL-UP | GPIO_EXIT8 | IN | EEG_#DRDY
[13 empty] | No-PULL | GPIO_EXIT3 | IN | USB_DET
[13 empty] | No-PULL | GPIO_EXIT10 | IN | MP3_DREQ
[15 empty] | PD1 | PD0
[14 empty] | HW ID | Bit[1] | Bit[0]
[14 empty] | MP 2'nd | 1 | 1
[14 empty] | MP 1'st | 1 | 0
[14 empty] | ES 2'nd | 0 | 1
[14 empty] | ES 1'st | 0 | 0

## STM32F411VE (2)
|  | PIN # | [10 empty] | Control V1.0 |  |  |  | Comment
|  |  | TIM | DAC | ADC | JTAG | I2C | SPI | I2S | UART | USB | SDIO | GPIO | Function | Type | Pin name |  | Function | channel | USE Channel | 비고
67 | PE2 | 1 | [5 empty] | 4-SCK / 5-SCK | 4-CK / 5-CK |  |  |  |  | GPIO_OUT |  | OUT0_GV0
68 | PE3 | 2 | [11 empty] | GPIO_OUT |  | SPIB_CS3
69 | PE4 | 3 | [5 empty] | 4-NSS / 5-NSS | 4-WS / 5-WS |  |  |  |  | GPIO_OUT |  | SPIB_CS2
70 | PE5 | 4 | 9-CH1 |  |  |  |  | 4-MISO / 5-MISO | [5 empty] | GPIO_OUT |  | SPIB_CS1
71 | PE6 | 5 | 9-CH2 |  |  |  |  | 4-MOSI / 5-MOSI | 4-SD / 5-SD |  |  |  |  | GPIO_OUT |  | SPIB_CS0
46 | PC13 | 7
47 | PC14 | 8 | [11 empty] | SYS | IN | OSC32_IN
48 | PC15 | 9 | [11 empty] | SYS | OUT | OSC32_OUT
81 | PH0 | 12 | [11 empty] | SYS | IN | OSC_IN
82 | PH1 | 13 | [11 empty] | SYS | OUT | OSC_OUT
83 | NRST | 14 | [11 empty] | SYS | IN | NRST
33 | PC0 | 15 |  |  | CH10 | [7 empty] | No-PULL
34 | PC1 | 16 |  |  | CH11 | [7 empty] | PULL-UP
35 | PC2 | 17 |  |  | CH12 |  |  | 2-MISO | 2-ext_SD |  |  |  | No-PULL
36 | PC3 | 18 |  |  | CH13 |  |  | 2-MOSI | 2-SD |  |  |  | No-PULL
1 | PA0 | 23 | 2-CH1 / 2-ETR / 5-CH1 |  | CH0 |  |  |  |  | 2-CTS |  |  | PULL-UP | ADC1 |  | AD0_MFC0 |  | I2C | 3 | 2 | I2C 1, 2 사용
2 | PA1 | 24 | 2-CH2 / 5-CH2 |  | CH1 |  |  | 4-MOSI | 4-SD | 2-RTS |  |  | No-PULL | ADC1 |  | AD1_MFC1 |  | UART | 3 | 1 | -
3 | PA2 | 25 | 2-CH3 / 5-CH3 / 9-CH1 |  | CH2 |  |  |  | 2-CKIN | 2-TX |  |  | PULL-UP | ADC1 |  | AD2_MFC2 |  | SPI | 5 | 4 | SPI 1, 2, 4, 5 사용
4 | PA3 | 26 | 2-CH4 / 5-CH4 / 9-CH2 |  | CH3 |  |  |  | 2-MCK | 2-RX |  |  | PULL-UP | ADC1 |  | AD3_MFC3 |  | I2S | 5 | 0 | -
5 | PA4 | 29 |  |  | CH4 |  |  | 1-NSS / 3-NSS | 1-WS / 3-WS | 2-CK |  |  | No-PULL | ADC1 |  | AD4_PIRANI |  | SWD & JTAG | 1 | 1 | SWD 사용
6 | PA5 | 30 | 2-CH1 / 2-ETR |  | CH5 |  |  | 1-SCK | 1-CK |  |  |  | No-PULL | ADC1 |  | AD5 |  | USB | 1 | 1 | USB 사용
7 | PA6 | 31 | 1-BKIN / 3-CH1 |  | CH6 |  |  | 1-MISO | 2-MCK |  |  | CMD | No-PULL | ADC1 |  | AD6 |  | SDIO | 1 | 1 | -
8 | PA7 | 32 | 1-CH1N / 3-CH2 |  | CH7 |  |  | 1-MOSI | 1-SD |  |  |  | No-PULL | ADC1 |  | AD7 |  | ADC | 1 | 1 | ADC 사용
37 | PC4 | 33 |  |  | CH14 | [7 empty] | PULL-UP
38 | PC5 | 34 |  |  | CH15 | [7 empty] | PULL-UP
17 | PB0 | 35 | 1-CH2N / 3-CH3 |  | CH8 |  |  | 5-SCK | 5-CK |  |  |  | PULL-UP
18 | PB1 | 36 | 1-CH3N / 3-CH4 |  | CH9 |  |  | 5-NSS | 5-WS |  |  |  | PULL-UP
19 | PB2 | 37 | [10 empty] | PULL-UP
72 | PE7 | 38 | 1-ETR | [9 empty] | PULL-UP
73 | PE8 | 39 | 1-CH1N | [9 empty] | PULL-UP
74 | PE9 | 40 | 1-CH1 | [9 empty] | PULL-UP
75 | PE10 | 41 | 1-CH2N | [9 empty] | PULL-UP
76 | PE11 | 42 | 1-CH2 |  |  |  |  | 4-NSS / 5-NSS | 4-WS / 5-WS |  |  |  | No-PULL | GPIO_IN |  | IN0_START
77 | PE12 | 43 | 1-CH3N |  |  |  |  | 4-SCK / 5-SCK | 4-CK / 5-CK |  |  |  | No-PULL | GPIO_IN |  | PULLUP1
78 | PE13 | 44 | 1-CH3 |  |  |  |  | 4-MISO / 5-MISO |  |  |  |  | No-PULL | GPIO_IN |  | IN1_STOP
79 | PE14 | 45 | 1-CH4 |  |  |  |  | 4-MOSI / 5-MOSI | 4-SD / 5-SD |  |  |  | No-PULL | GPIO_IN |  | PULLUP2
80 | PE15 | 46 | 1-BKIN | [9 empty] | No-PULL | GPIO_IN |  | IN2
27 | PB10 | 47 | 2-CH3 |  |  |  | 2-SCL | 2-SCK | 2-CK / 3-MCK |  |  | D7 | No-PULL | GPIO_IN |  | IN6
29 | PB12 | 51 | 1-BKIN |  |  |  | 2-SMBA | 2-NSS / 4-NSS / 3-SCK | 2-WS / 4-WS / 3-CK |  |  |  | No-PULL | GPIO_IN |  | IN3
30 | PB13 | 52 | 1-CH1N |  |  |  |  | 2-SCK / 4-SCK | 2-CK / 4-CK |  |  |  | No-PULL | GPIO_IN |  | IN7
31 | PB14 | 53 | 1-CH2N |  |  |  |  | 2-MISO | 2-ext_SD |  |  | D6 | No-PULL | GPIO_IN |  | IN4
32 | PB15 | 54 | 1-CH3N |  |  | RTC_50Hz |  | 2-MOSI | 2-SD |  |  | CK | No-PULL | GPIO_IN |  | IN5
57 | PD8 | 55 | [10 empty] | PULL-UP
58 | PD9 | 56 | [10 empty] | No-PULL | GPIO_OUT |  | PWR_LED
59 | PD10 | 57 | [10 empty] | PULL-UP | GPIO_OUT |  | OP_LED
60 | PD11 | 58 | [10 empty] | PULL-UP
61 | PD12 | 59 | 4-CH1 | [9 empty] | No-PULL
62 | PD13 | 60 | 4-CH2 | [9 empty] | No-PULL
63 | PD14 | 61 | 4-CH3 | [9 empty] | No-PULL
64 | PD15 | 62 | 4-CH4 | [9 empty] | No-PULL
39 | PC6 | 63 | 3-CH1 | [5 empty] | 2-MCK | 6-TX |  | D6 | No-PULL
40 | PC7 | 64 | 3-CH2 |  |  |  |  | 2-SCK | 2-CK / 3-MCK | 6-RX |  | D7 | No-PULL
41 | PC8 | 65 | 3-CH3 | [6 empty] | 6-CK |  | D0 | PULL-UP
42 | PC9 | 66 | 3-CH4 |  |  | MCO_2 | 3-SDA |  | 2-CKIN |  |  | D1 | PULL-UP
9 | PA8 | 67 | 1-CH1 |  |  | MCO_1 | 3-SCL |  |  | 1-CK | SOF | D1 | PULL-UP |  |  |  |  | FLASH MEMORY | 512KB
10 | PA9 | 68 | 1-CH2 |  |  |  | 3-SMBA |  |  | 1-TX | VBUS | D2 | [5 empty] | SRAM | 128KB
11 | PA10 | 69 | 1-CH3 |  |  |  |  | 5-MOSI | 5-SD | 1-RX | ID | [6 empty] | GPIO | 81
12 | PA11 | 70 | 1-CH4 |  |  |  |  | 4-MISO |  | 1-CTS / 6-TX | DM | [6 empty] | Max frequency | 100MHz
13 | PA12 | 71 | 1-ETR |  |  |  |  | 5-MISO |  | 1-RTS / 6-RX | DP |  |  | GPIO_OUT |  | OUT12 |  | Operating voltage | 1.7 ~ 3.6V
14 | PA13 | 72 |  |  |  | JTMS-SWDIO | [6 empty] | PULL-UP | SYS
15 | PA14 | 76 |  |  |  | JTCK-SWCLK | [6 empty] | PULL-Down | SYS
16 | PA15 | 77 | 2-CH1 / 2-ETR |  |  | JTDI |  | 1-NSS / 3-NSS | 1-WS / 3-WS | 1-TX |  |  | PULL-UP | GPIO_OUT |  | G17
43 | PC10 | 78 | [5 empty] | 3-SCK | 3-CK |  |  | D2 | PULL-UP | GPIO_OUT |  | OUT11
44 | PC11 | 79 | [5 empty] | 3-ext_SD | 3-MISO |  |  | D3 | PULL-UP | GPIO_OUT |  | OUT15
45 | PC12 | 80 | [5 empty] | 3-MOSI | 3-SD |  |  | CK | No-PULL | GPIO_OUT |  | OUT10
49 | PD0 | 81 | [10 empty] | No-PULL | GPIO_OUT |  | OUT14
50 | PD1 | 82 | [10 empty] | No-PULL | GPIO_OUT |  | OUT9_LED_STOP
51 | PD2 | 83 | 3-ETR | [8 empty] | CMD | PULL-UP | GPIO_OUT |  | OUT13
52 | PD3 | 84 | [5 empty] | 2-SCK | 2-CK | 2-CTS |  |  |  | GPIO_OUT |  | OUT8_LED_START
53 | PD4 | 85 | [7 empty] | 2-RTS |  |  |  | GPIO_OUT |  | OUT7_VENTV
54 | PD5 | 86 | [7 empty] | 2-TX |  |  |  | USART2_TX |  | USART1_TX
55 | PD6 | 87 | [5 empty] | 3-MOSI | 3-SD | 2-RX |  |  | No-PULL | USART2_RX |  | USART1_RX
56 | PD7 | 88 | [7 empty] | 2-CK |  |  | PULL-UP | GPIO_OUT |  | OUT6_PURGEV
20 | PB3 | 89 | 2-CH2 / 5-CH2 |  |  | JTDO-SWO | 2-SDA | 1-SCK / 3-SCK | 1-CK / 3-CK | 1-RX |  |  |  | SPI1_SCK |  | SPIB_CLK
21 | PB4 | 90 | 3-CH1 |  |  | JTRST | 3-SDA | 1-MISO / 3-MISO |  |  |  | D0 | PULL-UP | GPIO_OUT |  | OUT5_PUMPV2 | [7 empty] | Address
22 | PB5 | 91 | 3-CH2 |  |  |  | 1-SMBA | 1-MOSI / 3-MOSI | 1-SD / 3-SD |  |  | D3 |  | SPI1_MOSI |  | SPIB_SIMO |  |  |  | Max |  |  |  | type | bit | hex
23 | PB6 | 92 | 4-CH1 |  |  |  | 1-SCL |  |  | 1-TX |  |  | PULL-UP | GPIO_OUT |  | OUT4_PUMPV1 |  | I2C1 | LIS2DH | 400 | KHz | 2.5 | usec | 7bit | 11000 | 18
24 | PB7 | 93 | 4-CH2 |  |  |  | 1-SDA |  |  | 1-RX |  | D0 | PULL-UP | GPIO_OUT |  | OUT3_GV3 |  |  | SHT20 | Full | MHz | #VALUE! | usec | 7bit | 1000000 | 40
84 | BOOT0 | 94 | [11 empty] | SYS
25 | PB8 | 95 | 4-CH3 / 10-CH1 |  |  |  | 1-SCL / 3-SDA | 5-MOSI | 5-SD |  |  | D4
26 | PB9 | 96 | 4-CH4 / 11-CH1 |  |  |  | 1-SDA / 2-SDA | 2-NSS | 2-WS |  |  | D5 | PULL-UP
65 | PE0 | 97 | 4-ETR | [9 empty] | PULL-UP | GPIO_OUT |  | OUT2_GV2
66 | PE1 | 98 | [10 empty] | No-PULL | GPIO_OUT |  | OUT1_GV1
28 | PB11 | - |  |  |  | - | - | - | - | - | - | -
[13 empty] | No-PULL | GPIO_EXIT1 | IN | KEY_PWR
[13 empty] | No-PULL | GPIO_EXIT6 | IN | PPG_ADC_RDY
[8 empty] | ADC | 8 |  |  |  | PULL-UP | GPIO_EXIT8 | IN | EEG_#DRDY
[8 empty] | GPIO_IN | 8 |  |  |  | No-PULL | GPIO_EXIT3 | IN | USB_DET
[8 empty] | GPIO_OUT | 20 |  |  |  | No-PULL | GPIO_EXIT10 | IN | MP3_DREQ
[8 empty] | SPI | 1
[8 empty] | USART1_TX | 1
[15 empty] | PD1 | PD0
[14 empty] | HW ID | Bit[1] | Bit[0]
[14 empty] | MP 2'nd | 1 | 1
[14 empty] | MP 1'st | 1 | 0
[14 empty] | ES 2'nd | 0 | 1
[14 empty] | ES 1'st | 0 | 0