## ICD
1. Period: 1sec
2. Protocol: RS-232
3. COM Port
Baudrate 115200bps
Data bit: 8
Stop bit: 1
Parity: None
Flow control: None
TX : Touch PC -> LF Gen MCU |  |  |  | Data Name | index | Hex Range | Data 정보
| F/W version | Value | F/W Version 요청 |  | 1 | 0x00
| Mode | Auto / Manual | Touch PC가 Auto/Manual mode 상태
| Power Control | Off / On | PWM Pulse Off/On
| PWM Frequency | Value[KHz] | PWM Frequency 설정
| Power | Value[W] | Value에 맞춰 초기 On Time을 설정 - 10W 단위
RX : LF Gen MCU -> Touch PC |  |  |  | req |  | res |  | 정기적인 response
| F/W version | Value | F/W Version Response
| Mode | Auto / Manual | MCU에서 인지하고 있는 mode 상태
| Power Control | Value | PWM Pulse On/Off 상태값 | version ? |  | version val
| PWM Frequency | Value[KHz] | PWM Frequency 설정 상태값
| Power | Value[W] | Power 설정 상태값 - 10W 단위
| Power monitor | Value[W] | 현재의 Power value - 10W 단위
| On time monitor | Value[msec] | Power value에 맞춰 설정된 On time 설정 상태값
| Over current detect | PASS / FAIL | G17(PA6) : PASS = Low / FAIL = High FAIL 상태에서 즉시 Pulse를 OFF 시킴
.

## Sheet2
Auto Mode
Touch PC |  | MCU
Program 실행 |  | RS-232 통신 request 대기
RS-232 통신 request | →
| ← | RS-232 통신 response
recipe 설정
recipe 선택 | → | PWM Frequency 설정
Power 설정
Start
UI Lock
Chamber 설정 Start
Chamber 설정 완료
Power On | → | 대기 시간 count (10sec)
동작 시간 Count | ← | PWM Pulse On
동작 시간 완료
Power Off | → | PWM Pulse Off
Chamber 해제 Start
Chamber 해제 완료
UI Unlock

## Sheet3
board | touch