## LF_Generator_Main_V2.0_SCH
Part Type Report1 for LF_Generator_Main_V2.0_SCH.sch on 2018-05-09 오전 11:54:45
USEINPARTSLIST | No | Type | P_value | Vendor | V_PN | V_Desc | Q'ty | Reference No. | P_size | Height | PCB Decal | Unit Cost | Cost | 구매 Cost | 필요수량 | MOQ | 구매수량 | 구매금액 | ICBanQ
YES | 1 | PCX2-335MB474 | 0.47uF/275VAC | PILKOR | PCX2-335MB474 | Box-Type Interference Suppression Film Capacitors, 0.47uF, 275VAC | 2 | C1,C2 | 26.0x10.0 | 19.5mm | PCX2-335MB474 | 350
YES | 2 | F472Z2KV | 4.7nF/2kVDC | YK Corp | F472Z2KV | 4.7nF, 2kVDC ceramic high voltage capacitor | 2 | C3,C4 | 15.5x4.5 | 18.0mm | F472Z2KV | 60
YES | 3 | MT630V104K-15 | 0.1uF/630VDC | MECO Elec. | MT630V104K-15 | 0.1uF 630VDC Metallized Polyester Film Capacitor | 1 | C5 | 18.5x6.3 | 15.0mm | MT630V104K-15 | 100
YES | 4 | TC-7343 | 10uF/50V | Anyvendor | 10uF/50V | Chip Tantal D size 10uF 50V | 2 | C6,C29 | 7.3x4.3 | 30.0mm | TC-7343 | 2500
YES | 5 | TDAVN227M2G | 220uF/400V | SAMYOUNG | TDAVN227M2G | ALUMINUM CAPACITORS, TDA(KMG) Series D30.0mm | 2 | C7,C8 | D30.0mm | 30.0mm | TDAVN227M2G | 2500
YES | 6 | C-1608 | 0.1uF | MURATA | GCM188R71H104KA57J | CAP CER 0.1UF 50V X7R 0603 | 4 | C9,C12,C13,C24 | 1.6x0.8 | 0.95mm | C-1608 | 210
YES | 7 | C-2012 | 10uF | SAMSUNG | CL21A106KAYNNNE | CAP CER 10UF 25V 10% X5R 0805 | 2 | C10,C15 | 2.0x1.2 | 1.25mm | C-2012 | 40
YES | 8 | C-1608 | 0.022uF | SAMSUNG | CL10B223JB8NNNC | CAP CER 0.022UF 50V X7R 0603 | 2 | C11,C23 | 1.6x0.8 | 0.95mm | C-1608 | 210
YES | 9 | C-1608 | 2.2uF | MURATA | GRT188R61H225ME13D | CAP CER 2.2UF 50V X5R 0603 | 7 | C14,C16,C19,C20,C21,C22,C26 | 1.6x0.8 | 0.95mm | C-1608 | 210
YES | 10 | ECW-FD2J225K | 2.2uF/630VDC | Panasonic | ECW-FD2J225K | Metallized Polyester Film Capacitor 2.2UF 630VDC | 2 | C17,C18 | 25.3xx12.4 | 17.7mm | ECWFD2J | 1210
YES | 11 | ECQE6102JF | 1nF/630VDC | Panasonic | ECQE6102JF | 0.001uF 630VDC Metallized Polyester Film Capacitor | 2 | C27,C28 | 10.0x4.5 | 10.5mm | ECQE6102JF | 100
YES | 12 | R-1608 | 330 | WALSIN | WR06X3300FTL | RES SMD 330 OHM 5% 1/10W 0603 | 2 | R1,R18 | 1.6x0.8 | 0.40mm | R-1608 | 10
YES | 13 | R-1608 | 1K | WALSIN | WR06X1001FTL | RES SMD 1K OHM 1% 1/10W 0603 | 3 | R2,R3,R14 | 1.6x0.8 | 0.40mm | R-1608 | 10
YES | 14 | R-1608 | 10K | WALSIN | WR06X1002FTL | RES SMD 10K OHM 1% 1/10W 0603 | 2 | R4,R15 | 1.6x0.8 | 0.40mm | R-1608 | 10
YES | 15 | MFR-50J-10R | 10 / 0.5W | YAGEO | MFR-50J-10R | Metal film resistor 10 0.5W 5%, 300V | 2 | R5,R6 | 9.0x3.3 | 3.3mm | MFR-1/2W | 10
YES | 16 | MFR-25J-10K | 10K / 0.25W | YAGEO | MFR-25J-10K | Metal film resistor 10K, 0.25W,5%, 250V | 3 | R7,R8,R19 | 6.4x2.4 | 2.4mm | MFR-1/4W | 10
YES | 17 | MFR-2W | 150K / 2W | YAGEO | MFR200 | Metal Oxide film resistor 150K, 2W, 5%, 350V | 6 | R9,R10,R11,R12,R16,R22 | 15.5x5.0 | 5.0mm | MFR-2W | 10
YES | 18 | R-1608 | 4.7K | WALSIN | WR06X4701FTL | RES SMD 4.7K OHM 1% 1/10W 0603 | 2 | R13,R23 | 1.6x0.8 | 0.40mm | R-1608 | 10
YES | 19 | R-1608 | 2K | WALSIN | WR06X2001FTL | RES SMD 2K OHM 1% 1/10W 0603 | 1 | R17 | 1.6x0.8 | 0.40mm | R-1608 | 10
YES | 20 | MFR-50J-1M | 1M / 0.5W | YAGEO | MFR-50J-1M | Metal film resistor 1M, 0.5W 5%, 300V | 1 | R20 | 9.0x3.3 | 3.3mm | MFR-1/2W | 10
YES | 21 | 3296W-503-LF | VR 5K | BOURNS | 3296W-503-LF | Potentiometers 5K LINEAR 10% DIP-3 | 1 | R21 | 9.53x4.83 | 11.55mm | PTV09A-4015U-B103
YES | 22 | R-1608 | 3K | WALSIN | WR06X3001FTL | RES SMD 3K OHM 1% 1/10W 0603 | 1 | R24 | 1.6x0.8 | 0.40mm | R-1608 | 10
YES | 23 | NTC_10D-11 | NTC 10D-11 | SAMKYUNG | NTC 10D-11 | Power Thermistor 10ohm 45sec | 1 | RT1 | 12.5x7.5 | 17.5mm | NTC_10D-11 | 80
YES | 24 | LF-1116 | LF-1116 | HYUPSIN | LF-1116 | LINEFILTER f=120HZ L:20mH, Pin size AC10mm/BD:10mm CD:13mm Tolerance¡¾20% | 1 | LF1 | 17.0x17.0 | 21.0mm | LF-1116 | 500
YES | 25 | 1N4740A | 1N4740A | Onsemi | 1N4740A | Zener Diode Vz=10V Izsm=454mA 1W 5% DO-41 | 2 | D1,D2 | 4.1x2.6 | 2.6mm | DO-204AL_DO-41 | 40
YES | 26 | 1N4744A | 1N4744A | Onsemi | 1N4744A | Zener Diode Vz=15V Izsm=304mA 1W 5% DO-41 | 2 | D3,D4 | 4.1x2.6 | 2.6mm | DO-204AL_DO-41 | 40
YES | 27 | GBU610 | GBU610 | LITEON Semi | GBU610 | GLASS PASSIVATED BRIDGE RECTIFIERS | 1 | D5 | 22.3x3.56 | 21.25mm | GBU610 | 520
YES | 28 | BR-FH1 | BR-FH1 | BEE-RYONG | BR-FH1 | Fuse holder DIP | 1 | F1 | 24.5x9.8 | 10.3mm | BR-FH1 | 70
YES | 29 | MMBT3904 | MMBT3904 | Onsemi | MMBT3904 | NPN General-Purpose Amplifier 200mA 40V SOT-23 | 2 | Q1,Q2 | 2.92x2.40 | 1.2mm | MMBT3904 | 180
YES | 30 | MMBT3906 | MMBT3906 | Onsemi | MMBT3906 | PNP General-Purpose Amplifier 200mA 40V SOT-23 | 2 | Q3,Q4 | 2.92x2.40 | 1.20mm | MMBT3906 | 200
YES | 31 | FDL100N50F | FDL100N50F | On-Semi | FDL100N50F | MOSFET N-CH 500V 100A TO-264 | 2 | Q5,Q6 | 26.4x20.2 | 5.2mm | FDL100N50F | 16900
YES | 32 | HCPL-3120-360E | HCPL-3120-360E | AVAGO | HCPL-3120-360E | 2.5 Amp Output Current IGBT Gate Drive Optocoupler SMT | 2 | U1,U2 | 9.65x10.9 | 3.56mm | HCPL-3120-360E | 3640
YES | 33 | MAX3232CSE | MAX3232CSE | MAXIM | MAX3232CSE | 3.0V to 5.5V, Low-Power, up to 1Mbps, True RS-232 Transceivers Using Four 0.1?iF External Capacitors | 1 | U3 | 10x6.2 | 1.75mm | MAX3232ESE | 5100
YES | 34 | CAS_6-NP | CAS 6-NP | LEM | CAS 6-NP | 5V, 6A Current sensor | 1 | U4 | 21.91x13.4 | 16mm | CAS_6-NP | 2850
YES | 35 | LM393M | LM393M | On Semi | LM393M | IC COMPARATOR DUAL DIFF 8-SOP | 1 | U5 | 6.2x5.0 | 1.75mm | LM393M | 350
YES | 37 | HEADER_2.54MM_1X2 | HEADER_2.54mm_1x2 | Anyvendor | HEADER_2.54mm_1x2 | 2.54mm Pitch Pin Header 1x2 T=11.5mm | 8 | J1,J7,J8,J13,J14,J15,J16,J17 | 5.38x2.5 | 11.5mm | HEADER_2.54MM_1X2 | 10
YES | 38 | DSBU-9PIN | DSBU-9PIN-R/A | MOLEX | DSBU-9PIN-R/A | D-SUB PCB 2-row 9-pin Female Right angle | 1 | J2 | 30.8x18.2 | 12.5mm | DSBU-9PIN-R/A | 250
YES | 39 | HEADER_SOCKET_20X2 | HEADER_SOCKET_2.0mm_2x20 | Any Vendor | HEADER_SOCKET_2.0mm_2x20 | 2.0mm Pitch Header Socket 2x20 Straight | 2 | J9,J10 | 40.5x4.5 | 4.3mm | HEADER_SOCKET_20X2 | 1200
YES | 40 | 5273-06A | 5273-06A | MOLEX | 5273-06A | CON 6-pin, 3.96mm Pitch Throgh hole | 1 | P1 | 23.0x10.2 | 13.85mm | 5273-06A | 120
YES | 42 | 5268-04 | 5268-04 | MOLEX | 5268-04 | CON Pin-4, 2.5mm pitch Right Angle | 2 | P3,P4 | 12.4x7.9 | 4.9mm | 5268-04
YES | 43 | FST10-5FFM | FST10-5FFM | Power Plaza | FST10-5FFM | 67KHz 5V, 15V AC-DC converter 0.13A@220VAC | 1 | SMPS | 58.0x45.0 | 19.5mm | LM3671MF-3.3 | 20800
YES | 44 | 78604/9MC | 78604/9MC | MURATA | 78604/9MC | General Purpose Pulse Transformers 10mH 2:1 SMT | 2 | TX1,TX2 | 12.7x9.0 | 6.35mm | 78604/9MC | 480
YES | 45 | TRANSFORMER_LF | Transformer_LF | ¼±AIAu±a | Transformer_LF | High frequency transformer 1:5 | 1 | TX3 | 50.8x50.0 | 52.0mm | TRANSFORMER_LF | 45000
YES | 46 | MOV-14D471K | MOV-14D471K | BOURNS | MOV-14D471K | Metal Oxide Varistor Vmax=330VAC, 14mm radial | 1 | Z1 | 16.5x5.4 | 20mm | MOV-14D471K | 500
NO | 41 | CON2 | 12512WS-04B | YEONHO | 12512WS-04B | CON 4-pin, Throgh hole type | 1 | P2 | 7.5x3.6 | 4.2mm | 12512WS-04B | 120
NO | 36 | HOLE4.0MM |  |  |  |  | 6 | H1,H2,H3,H4,H5,H6 | 0 |  | HOLE4.0MM
Design Part Type count: 39